## Start page
EMISSIONS AND ENERGY THRESHOLD CALCULATOR
ABOUT THIS CALCULATOR The National Greenhouse and Energy Reporting Threshold Calculator (the Calculator) has been developed by the Clean Energy Regulator (the agency) to assist entities to comply with their reporting obligations under the National Greenhouse and Energy Reporting Act 2007 (NGER Act) and associated legislation. The Calculator should be used in conjunction with the NGER Act, National Greenhouse and Energy Reporting Regulations 2008 and National Greenhouse and Energy Reporting (Measurement) Determination 2008 in their current form. These laws and their interpretation are subject to change, which may affect the accuracy of the outputs of in the Calculator. This Calculator (version 1.1) is valid for the 2019-2020 reporting year and is valid for subsequent reporting years until a newer calculator has been made available. Reporters must check the agency website www.cleanenergyregulator.gov.au/NGER/Forms-and-resources/Calculators to ensure that they are using the most current version of the Calculator. The information to be input in the Calculator is not exhaustive of all matters required to be reported, nor does the Calculator cover all circumstances applicable to all entities. The Calculator is not intended to comprehensively deal with its subject area; nor is it a substitute for independent legal advice. The calculations that are generated by the Calculator are an estimate only, intended to be used for guidance purposes and to assist entities in their reporting. The agency and the Commonwealth of Australia do not warrant that any estimates or outputs generated by the Calculator will be accurate, complete, or up to date. Entities are not required to use the estimates generated by the Calculator, however, entities must ensure they meet their obligations under the National Greenhouse and Energy Reporting scheme at all times. The agency encourages all users of the Calculator to seek independent legal advice before taking any action or decision, including finalising any report, on the basis of the Calculator. Entities are responsible for determining their obligations under the law and for applying the law to their individual circumstances. The agency and the Commonwealth of Australia bear no responsibility for the data input to the Calculator by users, or for the outputs of the Calculator, and will in no event be liable for any direct, incidental, or consequential loss or damage of any kind, arising out of or in connection with, any use of the Calculator, reliance on the Calculator’s output, or reliance on any other information or advice on this website. The agency and the Commonwealth of Australia do not guarantee uninterrupted access to the Calculator or that the associated website and files obtained from or through this website are free from harmful code including viruses or spyware, and recommend the use of appropriate software to protect your systems.
© Commonwealth of Australia 2020
This calculator is meant as a guide only. While reasonable efforts have been made to ensure that the contents of the calculator are factually correct, the Commonwealth does not accept responsibility for the accuracy or completeness of the contents, and shall not be liable for any loss or damage that may be occasioned directly or indirectly through the use of, or reliance on, the data produced by the calculator.
HOW TO USE THIS CALCULATOR Emissions and energy data is entered by first clicking on the Facility tabs below. The Calculator allows for data to be entered for up to six facilities. To report, first select the fuel/energy source from the appropriate drop-down menu and then enter an appropriate amount in the next field according the unit selected by the Calculator. The Calculator will calculate the associated emissions or energy and threshold status based on the data you have entered. To view an example, click on the Example tab below. If you are reporting part-year data then you will need to enter the number of days that the data covers. The Calculator will determine the full year emissions and energy data based on the amount you have entered for the number of days you have selected. The calculator will determine if the reporting threshold has been reached based on the calculated full year data.
The Output tab will display the total emissions and energy data at the corporate level. This amount will be the calculated annual amount based on the data entered for each facility. RESOURCES The following resources, located on the agency website, may assist you in determining if you have reporting obligations under the the National Greenhouse and Energy Reporting legislation.
Guides and factsheets
Training tools

## Facility 1
FACILITY ENERGY & EMISSIONS CALCULATOR
Full year
Facility name (optional) |  |  |  |  | Operational Control |  |  | Full year | 365 | Part year
TRANSPORT FUEL COMBUSTION |  | Amount | Unit | Greenhouse gasses |  |  |  | Total scope 1 emissions | Total energy (GJ) | CALCULATION FACTORS
|  |  |  | CO2 | CH4 | N2O |  | (t CO2-e) | (Gigajoules)
Select fuels below |  | Enter amount below | [7 empty] | CO2 | CH4 | N2O | ECF
- |  |  | - | 0 | 0 | 0 |  | 0 | 0 | 0 | 0 | 0 | 0
- |  |  | - | 0 | 0 | 0 |  | 0 | 0 | 0 | 0 | 0 | 0
- |  |  | - | 0 | 0 | 0 |  | 0 | 0 | 0 | 0 | 0 | 0
- |  |  | - | 0 | 0 | 0 |  | 0 | 0 | 0 | 0 | 0 | 0
- |  |  | - | 0 | 0 | 0 |  | 0 | 0 | 0 | 0 | 0 | 0
- |  |  | - | 0 | 0 | 0 |  | 0 | 0 | 0 | 0 | 0 | 0
- |  |  | - | 0 | 0 | 0 |  | 0 | 0 | 0 | 0 | 0 | 0
|  |  | Total Scope 1 transport emissions (t CO2-e) and energy consumed (GJ) |  |  |  |  | 0 | 0
NON-TRANSPORT FUEL COMBUSTION |  | Amount | Unit | Greenhouse gasses |  |  |  | Total scope 1 emissions | Total energy (GJ)
|  |  |  | CO2 | CH4 | N2O |  | (t CO2-e) | (Gigajoules)
Select fuels below |  | Enter amount below | [7 empty] | CO2 | CH4 | N2O | ECF
- |  |  | - | 0 | 0 | 0 |  | 0 | 0 | 0 | 0 | 0 | 0
- |  |  | - | 0 | 0 | 0 |  | 0 | 0 | 0 | 0 | 0 | 0
- |  |  | - | 0 | 0 | 0 |  | 0 | 0 | 0 | 0 | 0 | 0
- |  |  | - | 0 | 0 | 0 |  | 0 | 0 | 0 | 0 | 0 | 0
- |  |  | - | 0 | 0 | 0 |  | 0 | 0 | 0 | 0 | 0 | 0
- |  |  | - | 0 | 0 | 0 |  | 0 | 0 | 0 | 0 | 0 | 0
- |  |  | - | 0 | 0 | 0 |  | 0 | 0 | 0 | 0 | 0 | 0
|  |  | Total Scope 1 non-transport emissions (t CO2-e) and energy consumed (GJ) |  |  |  |  | 0 | 0
PURCHASED ELECTRICITY |  | Amount | Unit | Emission factor |  |  |  | Total scope 2 emissions | Total energy (GJ)
|  |  |  | EF |  |  |  | (t CO2-e) | (Gigajoules) | SCOPE 2 CALCULATION FACTORS
Select state/territory below |  | Enter amount below | [7 empty] | ECF
- |  |  | kWh | 0 |  |  |  | 0 | 0
- |  |  | kWh | 0 |  |  |  | 0 | 0 | 0
|  |  | Total Scope 2 emissions (t CO2-e) and energy consumed (GJ) |  |  |  |  | 0 | 0 | 0
CONSUMED WITHOUT COMBUSTION |  | Amount | Unit | [5 empty] | Total energy (GJ)
(Gigajoules)
Select energy source below |  | Enter amount below | [7 empty] | CO2 | CH4 | N2O | ECF
- |  |  | - |  |  |  |  | 0 | 0 |  |  |  | 0
- |  |  | - | [5 empty] | 0 |  |  |  | 0
- |  |  | - |  |  |  |  | 0 | 0 |  |  |  | 0
|  |  | Total energy consumed (GJ) | [5 empty] | 0
ELECTRICITY/ENERGY PRODUCED |  | Amount | Unit | [5 empty] | Total energy (GJ)
(Gigajoules)
Select energy product below |  | Enter amount below | [7 empty] | CO2 | CH4 | N2O | ECF
- |  |  | - |  |  |  |  | 0 | 0 |  |  |  | 0
- |  |  | - | [5 empty] | 0 |  |  |  | 0
- |  |  | - |  |  |  |  | 0 | 0 |  |  |  | 0
|  |  | Total energy produced (GJ) | [5 empty] | 0
FUGITIVE EMISSIONS (DIRECT ENTRY) |  |  |  | Greenhouse gasses (t CO2-e) |  |  |  | Total scope 1 emissions
|  |  |  | CO2 | CH4 | N2O |  | (t CO2-e)
Enter gas below | [9 empty] | 0
|  |  |  | 0 | 0 | 0 |  | 0 |  | 25000
|  |  |  | 0 | 0 | 0 |  | 0 | 0
|  |  | Total Scope 1 emissions (t CO2-e) |  |  |  |  | 0
FACILITY SUMMARY | Reported emissions | [5 empty] | Calculated full-year emissions
Total Scope 1 emissions | 0 |  | t CO2-e |  |  |  | 0 | t CO2-e
Total Scope 2 emissions | 0 |  | t CO2-e |  |  |  | 0 | t CO2-e
TOTAL EMISSIONS | 0 |  | t CO2-e |  |  |  | 0 | t CO2-e
TOTAL ENERGY CONSUMED | 0 |  | GJ |  |  |  | 0 | GJ
TOTAL ENERGY PRODUCED | 0 |  | GJ |  |  |  | 0 | GJ
ANNUAL FACILITY REPORTING THRESHOLDS
Total emissions threshold |  | 0 t CO2-e | [6 empty] | 25,000 t CO2-e
0
Energy consumption threshold |  | 0 GJ | [6 empty] | 100,000 GJ
0
Energy production threshold |  | 0 GJ | [6 empty] | 100,000 GJ
0

## Facility 2
FACILITY ENERGY & EMISSIONS CALCULATOR
Full year
Facility name (optional) |  |  |  |  | Operational Control |  |  | Full year | 365 | Part year
TRANSPORT FUEL COMBUSTION |  | Amount | Unit | Greenhouse gasses |  |  |  | Total scope 1 emissions | Total energy (GJ) | CALCULATION FACTORS
|  |  |  | CO2 | CH4 | N2O |  | (t CO2-e) | (Gigajoules)
Select fuels below |  | Enter amount below | [7 empty] | CO2 | CH4 | N2O | ECF
- |  |  | - | 0 | 0 | 0 |  | 0 | 0 | 0 | 0 | 0 | 0
- |  |  | - | 0 | 0 | 0 |  | 0 | 0 | 0 | 0 | 0 | 0
- |  |  | - | 0 | 0 | 0 |  | 0 | 0 | 0 | 0 | 0 | 0
- |  |  | - | 0 | 0 | 0 |  | 0 | 0 | 0 | 0 | 0 | 0
- |  |  | - | 0 | 0 | 0 |  | 0 | 0 | 0 | 0 | 0 | 0
- |  |  | - | 0 | 0 | 0 |  | 0 | 0 | 0 | 0 | 0 | 0
- |  |  | - | 0 | 0 | 0 |  | 0 | 0 | 0 | 0 | 0 | 0
|  |  | Total Scope 1 transport emissions (t CO2-e) and energy consumed (GJ) |  |  |  |  | 0 | 0
NON-TRANSPORT FUEL COMBUSTION |  | Amount | Unit | Greenhouse gasses |  |  |  | Total scope 1 emissions | Total energy (GJ)
|  |  |  | CO2 | CH4 | N2O |  | (t CO2-e) | (Gigajoules)
Select fuels below |  | Enter amount below | [7 empty] | CO2 | CH4 | N2O | ECF
- |  |  | - | 0 | 0 | 0 |  | 0 | 0 | 0 | 0 | 0 | 0
- |  |  | - | 0 | 0 | 0 |  | 0 | 0 | 0 | 0 | 0 | 0
- |  |  | - | 0 | 0 | 0 |  | 0 | 0 | 0 | 0 | 0 | 0
- |  |  | - | 0 | 0 | 0 |  | 0 | 0 | 0 | 0 | 0 | 0
- |  |  | - | 0 | 0 | 0 |  | 0 | 0 | 0 | 0 | 0 | 0
- |  |  | - | 0 | 0 | 0 |  | 0 | 0 | 0 | 0 | 0 | 0
- |  |  | - | 0 | 0 | 0 |  | 0 | 0 | 0 | 0 | 0 | 0
|  |  | Total Scope 1 non-transport emissions (t CO2-e) and energy consumed (GJ) |  |  |  |  | 0 | 0
PURCHASED ELECTRICITY |  | Amount | Unit | Emission factor |  |  |  | Total scope 2 emissions | Total energy (GJ)
|  |  |  | EF |  |  |  | (t CO2-e) | (Gigajoules) | SCOPE 2 CALCULATION FACTORS
Select state/territory below |  | Enter amount below | [7 empty] | ECF
- |  |  | kWh | 0 |  |  |  | 0 | 0
- |  |  | kWh | 0 |  |  |  | 0 | 0 | 0
|  |  | Total Scope 2 emissions (t CO2-e) and energy consumed (GJ) |  |  |  |  | 0 | 0 | 0
CONSUMED WITHOUT COMBUSTION |  | Amount | Unit | [5 empty] | Total energy (GJ)
(Gigajoules)
Select energy source below |  | Enter amount below | [7 empty] | CO2 | CH4 | N2O | ECF
- |  |  | - |  |  |  |  | 0 | 0 |  |  |  | 0
- |  |  | - | [5 empty] | 0 |  |  |  | 0
- |  |  | - |  |  |  |  | 0 | 0 |  |  |  | 0
|  |  | Total energy consumed (GJ) | [5 empty] | 0
ELECTRICITY/ENERGY PRODUCED |  | Amount | Unit | [5 empty] | Total energy (GJ)
(Gigajoules)
Select energy product below |  | Enter amount below | [7 empty] | CO2 | CH4 | N2O | ECF
- |  |  | - |  |  |  |  | 0 | 0 |  |  |  | 0
- |  |  | - | [5 empty] | 0 |  |  |  | 0
- |  |  | - |  |  |  |  | 0 | 0 |  |  |  | 0
|  |  | Total energy produced (GJ) | [5 empty] | 0
FUGITIVE EMISSIONS (DIRECT ENTRY) |  |  |  | Greenhouse gasses (t CO2-e) |  |  |  | Total scope 1 emissions
|  |  |  | CO2 | CH4 | N2O |  | (t CO2-e)
Enter gas below | [9 empty] | 0
|  |  |  | 0 | 0 | 0 |  | 0 |  | 25000
|  |  |  | 0 | 0 | 0 |  | 0 | 0
|  |  | Total Scope 1 emissions (t CO2-e) |  |  |  |  | 0
FACILITY SUMMARY | Reported emissions | [5 empty] | Calculated full-year emissions
Total Scope 1 emissions | 0 |  | t CO2-e |  |  |  | 0 | t CO2-e
Total Scope 2 emissions | 0 |  | t CO2-e |  |  |  | 0 | t CO2-e
TOTAL EMISSIONS | 0 |  | t CO2-e |  |  |  | 0 | t CO2-e
TOTAL ENERGY CONSUMED | 0 |  | GJ |  |  |  | 0 | GJ
TOTAL ENERGY PRODUCED | 0 |  | GJ |  |  |  | 0 | GJ
ANNUAL FACILITY REPORTING THRESHOLDS
Total emissions threshold |  | 0 t CO2-e | [6 empty] | 25,000 t CO2-e
0
Energy consumption threshold |  | 0 GJ | [6 empty] | 100,000 GJ
0
Energy production threshold |  | 0 GJ | [6 empty] | 100,000 GJ
0

## Facility 3
FACILITY ENERGY & EMISSIONS CALCULATOR
Full year
Facility name (optional) |  |  |  |  | Operational Control |  |  | Full year | 365 | Part year
TRANSPORT FUEL COMBUSTION |  | Amount | Unit | Greenhouse gasses |  |  |  | Total scope 1 emissions | Total energy (GJ) | CALCULATION FACTORS
|  |  |  | CO2 | CH4 | N2O |  | (t CO2-e) | (Gigajoules)
Select fuels below |  | Enter amount below | [7 empty] | CO2 | CH4 | N2O | ECF
- |  |  | - | 0 | 0 | 0 |  | 0 | 0 | 0 | 0 | 0 | 0
- |  |  | - | 0 | 0 | 0 |  | 0 | 0 | 0 | 0 | 0 | 0
- |  |  | - | 0 | 0 | 0 |  | 0 | 0 | 0 | 0 | 0 | 0
- |  |  | - | 0 | 0 | 0 |  | 0 | 0 | 0 | 0 | 0 | 0
- |  |  | - | 0 | 0 | 0 |  | 0 | 0 | 0 | 0 | 0 | 0
- |  |  | - | 0 | 0 | 0 |  | 0 | 0 | 0 | 0 | 0 | 0
- |  |  | - | 0 | 0 | 0 |  | 0 | 0 | 0 | 0 | 0 | 0
|  |  | Total Scope 1 transport emissions (t CO2-e) and energy consumed (GJ) |  |  |  |  | 0 | 0
NON-TRANSPORT FUEL COMBUSTION |  | Amount | Unit | Greenhouse gasses |  |  |  | Total scope 1 emissions | Total energy (GJ)
|  |  |  | CO2 | CH4 | N2O |  | (t CO2-e) | (Gigajoules)
Select fuels below |  | Enter amount below | [7 empty] | CO2 | CH4 | N2O | ECF
- |  |  | - | 0 | 0 | 0 |  | 0 | 0 | 0 | 0 | 0 | 0
- |  |  | - | 0 | 0 | 0 |  | 0 | 0 | 0 | 0 | 0 | 0
- |  |  | - | 0 | 0 | 0 |  | 0 | 0 | 0 | 0 | 0 | 0
- |  |  | - | 0 | 0 | 0 |  | 0 | 0 | 0 | 0 | 0 | 0
- |  |  | - | 0 | 0 | 0 |  | 0 | 0 | 0 | 0 | 0 | 0
- |  |  | - | 0 | 0 | 0 |  | 0 | 0 | 0 | 0 | 0 | 0
- |  |  | - | 0 | 0 | 0 |  | 0 | 0 | 0 | 0 | 0 | 0
|  |  | Total Scope 1 non-transport emissions (t CO2-e) and energy consumed (GJ) |  |  |  |  | 0 | 0
PURCHASED ELECTRICITY |  | Amount | Unit | Emission factor |  |  |  | Total scope 2 emissions | Total energy (GJ)
|  |  |  | EF |  |  |  | (t CO2-e) | (Gigajoules) | SCOPE 2 CALCULATION FACTORS
Select state/territory below |  | Enter amount below | [7 empty] | ECF
- |  |  | kWh | 0 |  |  |  | 0 | 0
- |  |  | kWh | 0 |  |  |  | 0 | 0 | 0
|  |  | Total Scope 2 emissions (t CO2-e) and energy consumed (GJ) |  |  |  |  | 0 | 0 | 0
CONSUMED WITHOUT COMBUSTION |  | Amount | Unit | [5 empty] | Total energy (GJ)
(Gigajoules)
Select energy source below |  | Enter amount below | [7 empty] | CO2 | CH4 | N2O | ECF
- |  |  | - |  |  |  |  | 0 | 0 |  |  |  | 0
- |  |  | - | [5 empty] | 0 |  |  |  | 0
- |  |  | - |  |  |  |  | 0 | 0 |  |  |  | 0
|  |  | Total energy consumed (GJ) | [5 empty] | 0
ELECTRICITY/ENERGY PRODUCED |  | Amount | Unit | [5 empty] | Total energy (GJ)
(Gigajoules)
Select energy product below |  | Enter amount below | [7 empty] | CO2 | CH4 | N2O | ECF
- |  |  | - |  |  |  |  | 0 | 0 |  |  |  | 0
- |  |  | - | [5 empty] | 0 |  |  |  | 0
- |  |  | - |  |  |  |  | 0 | 0 |  |  |  | 0
|  |  | Total energy produced (GJ) | [5 empty] | 0
FUGITIVE EMISSIONS (DIRECT ENTRY) |  |  |  | Greenhouse gasses (t CO2-e) |  |  |  | Total scope 1 emissions
|  |  |  | CO2 | CH4 | N2O |  | (t CO2-e)
Enter gas below | [9 empty] | 0
|  |  |  | 0 | 0 | 0 |  | 0 |  | 25000
|  |  |  | 0 | 0 | 0 |  | 0 | 0
|  |  | Total Scope 1 emissions (t CO2-e) |  |  |  |  | 0
FACILITY SUMMARY | Reported emissions | [5 empty] | Calculated full-year emissions
Total Scope 1 emissions | 0 |  | t CO2-e |  |  |  | 0 | t CO2-e
Total Scope 2 emissions | 0 |  | t CO2-e |  |  |  | 0 | t CO2-e
TOTAL EMISSIONS | 0 |  | t CO2-e |  |  |  | 0 | t CO2-e
TOTAL ENERGY CONSUMED | 0 |  | GJ |  |  |  | 0 | GJ
TOTAL ENERGY PRODUCED | 0 |  | GJ |  |  |  | 0 | GJ
ANNUAL FACILITY REPORTING THRESHOLDS
Total emissions threshold |  | 0 t CO2-e | [6 empty] | 25,000 t CO2-e
0
Energy consumption threshold |  | 0 GJ | [6 empty] | 100,000 GJ
0
Energy production threshold |  | 0 GJ | [6 empty] | 100,000 GJ
0

## Facility 4
FACILITY ENERGY & EMISSIONS CALCULATOR
Full year
Facility name (optional) |  |  |  |  | Operational Control |  |  | Full year | 365 | Part year
TRANSPORT FUEL COMBUSTION |  | Amount | Unit | Greenhouse gasses |  |  |  | Total scope 1 emissions | Total energy (GJ) | CALCULATION FACTORS
|  |  |  | CO2 | CH4 | N2O |  | (t CO2-e) | (Gigajoules)
Select fuels below |  | Enter amount below | [7 empty] | CO2 | CH4 | N2O | ECF
- |  |  | - | 0 | 0 | 0 |  | 0 | 0 | 0 | 0 | 0 | 0
- |  |  | - | 0 | 0 | 0 |  | 0 | 0 | 0 | 0 | 0 | 0
- |  |  | - | 0 | 0 | 0 |  | 0 | 0 | 0 | 0 | 0 | 0
- |  |  | - | 0 | 0 | 0 |  | 0 | 0 | 0 | 0 | 0 | 0
- |  |  | - | 0 | 0 | 0 |  | 0 | 0 | 0 | 0 | 0 | 0
- |  |  | - | 0 | 0 | 0 |  | 0 | 0 | 0 | 0 | 0 | 0
- |  |  | - | 0 | 0 | 0 |  | 0 | 0 | 0 | 0 | 0 | 0
|  |  | Total Scope 1 transport emissions (t CO2-e) and energy consumed (GJ) |  |  |  |  | 0 | 0
NON-TRANSPORT FUEL COMBUSTION |  | Amount | Unit | Greenhouse gasses |  |  |  | Total scope 1 emissions | Total energy (GJ)
|  |  |  | CO2 | CH4 | N2O |  | (t CO2-e) | (Gigajoules)
Select fuels below |  | Enter amount below | [7 empty] | CO2 | CH4 | N2O | ECF
- |  |  | - | 0 | 0 | 0 |  | 0 | 0 | 0 | 0 | 0 | 0
- |  |  | - | 0 | 0 | 0 |  | 0 | 0 | 0 | 0 | 0 | 0
- |  |  | - | 0 | 0 | 0 |  | 0 | 0 | 0 | 0 | 0 | 0
- |  |  | - | 0 | 0 | 0 |  | 0 | 0 | 0 | 0 | 0 | 0
- |  |  | - | 0 | 0 | 0 |  | 0 | 0 | 0 | 0 | 0 | 0
- |  |  | - | 0 | 0 | 0 |  | 0 | 0 | 0 | 0 | 0 | 0
- |  |  | - | 0 | 0 | 0 |  | 0 | 0 | 0 | 0 | 0 | 0
|  |  | Total Scope 1 non-transport emissions (t CO2-e) and energy consumed (GJ) |  |  |  |  | 0 | 0
PURCHASED ELECTRICITY |  | Amount | Unit | Emission factor |  |  |  | Total scope 2 emissions | Total energy (GJ)
|  |  |  | EF |  |  |  | (t CO2-e) | (Gigajoules) | SCOPE 2 CALCULATION FACTORS
Select state/territory below |  | Enter amount below | [7 empty] | ECF
- |  |  | kWh | 0 |  |  |  | 0 | 0
- |  |  | kWh | 0 |  |  |  | 0 | 0 | 0
|  |  | Total Scope 2 emissions (t CO2-e) and energy consumed (GJ) |  |  |  |  | 0 | 0 | 0
CONSUMED WITHOUT COMBUSTION |  | Amount | Unit | [5 empty] | Total energy (GJ)
(Gigajoules)
Select energy source below |  | Enter amount below | [7 empty] | CO2 | CH4 | N2O | ECF
- |  |  | - |  |  |  |  | 0 | 0 |  |  |  | 0
- |  |  | - | [5 empty] | 0 |  |  |  | 0
- |  |  | - |  |  |  |  | 0 | 0 |  |  |  | 0
|  |  | Total energy consumed (GJ) | [5 empty] | 0
ELECTRICITY/ENERGY PRODUCED |  | Amount | Unit | [5 empty] | Total energy (GJ)
(Gigajoules)
Select energy product below |  | Enter amount below | [7 empty] | CO2 | CH4 | N2O | ECF
- |  |  | - |  |  |  |  | 0 | 0 |  |  |  | 0
- |  |  | - | [5 empty] | 0 |  |  |  | 0
- |  |  | - |  |  |  |  | 0 | 0 |  |  |  | 0
|  |  | Total energy produced (GJ) | [5 empty] | 0
FUGITIVE EMISSIONS (DIRECT ENTRY) |  |  |  | Greenhouse gasses (t CO2-e) |  |  |  | Total scope 1 emissions
|  |  |  | CO2 | CH4 | N2O |  | (t CO2-e)
Enter gas below | [9 empty] | 0
|  |  |  | 0 | 0 | 0 |  | 0 |  | 25000
|  |  |  | 0 | 0 | 0 |  | 0 | 0
|  |  | Total Scope 1 emissions (t CO2-e) |  |  |  |  | 0
FACILITY SUMMARY | Reported emissions | [5 empty] | Calculated full-year emissions
Total Scope 1 emissions | 0 |  | t CO2-e |  |  |  | 0 | t CO2-e
Total Scope 2 emissions | 0 |  | t CO2-e |  |  |  | 0 | t CO2-e
TOTAL EMISSIONS | 0 |  | t CO2-e |  |  |  | 0 | t CO2-e
TOTAL ENERGY CONSUMED | 0 |  | GJ |  |  |  | 0 | GJ
TOTAL ENERGY PRODUCED | 0 |  | GJ |  |  |  | 0 | GJ
ANNUAL FACILITY REPORTING THRESHOLDS
Total emissions threshold |  | 0 t CO2-e | [6 empty] | 25,000 t CO2-e
0
Energy consumption threshold |  | 0 GJ | [6 empty] | 100,000 GJ
0
Energy production threshold |  | 0 GJ | [6 empty] | 100,000 GJ
0

## Facility 5
FACILITY ENERGY & EMISSIONS CALCULATOR
Full year
Facility name (optional) |  |  |  |  | Operational Control |  |  | Full year | 365 | Part year
TRANSPORT FUEL COMBUSTION |  | Amount | Unit | Greenhouse gasses |  |  |  | Total scope 1 emissions | Total energy (GJ) | CALCULATION FACTORS
|  |  |  | CO2 | CH4 | N2O |  | (t CO2-e) | (Gigajoules)
Select fuels below |  | Enter amount below | [7 empty] | CO2 | CH4 | N2O | ECF
- |  |  | - | 0 | 0 | 0 |  | 0 | 0 | 0 | 0 | 0 | 0
- |  |  | - | 0 | 0 | 0 |  | 0 | 0 | 0 | 0 | 0 | 0
- |  |  | - | 0 | 0 | 0 |  | 0 | 0 | 0 | 0 | 0 | 0
- |  |  | - | 0 | 0 | 0 |  | 0 | 0 | 0 | 0 | 0 | 0
- |  |  | - | 0 | 0 | 0 |  | 0 | 0 | 0 | 0 | 0 | 0
- |  |  | - | 0 | 0 | 0 |  | 0 | 0 | 0 | 0 | 0 | 0
- |  |  | - | 0 | 0 | 0 |  | 0 | 0 | 0 | 0 | 0 | 0
|  |  | Total Scope 1 transport emissions (t CO2-e) and energy consumed (GJ) |  |  |  |  | 0 | 0
NON-TRANSPORT FUEL COMBUSTION |  | Amount | Unit | Greenhouse gasses |  |  |  | Total scope 1 emissions | Total energy (GJ)
|  |  |  | CO2 | CH4 | N2O |  | (t CO2-e) | (Gigajoules)
Select fuels below |  | Enter amount below | [7 empty] | CO2 | CH4 | N2O | ECF
- |  |  | - | 0 | 0 | 0 |  | 0 | 0 | 0 | 0 | 0 | 0
- |  |  | - | 0 | 0 | 0 |  | 0 | 0 | 0 | 0 | 0 | 0
- |  |  | - | 0 | 0 | 0 |  | 0 | 0 | 0 | 0 | 0 | 0
- |  |  | - | 0 | 0 | 0 |  | 0 | 0 | 0 | 0 | 0 | 0
- |  |  | - | 0 | 0 | 0 |  | 0 | 0 | 0 | 0 | 0 | 0
- |  |  | - | 0 | 0 | 0 |  | 0 | 0 | 0 | 0 | 0 | 0
- |  |  | - | 0 | 0 | 0 |  | 0 | 0 | 0 | 0 | 0 | 0
|  |  | Total Scope 1 non-transport emissions (t CO2-e) and energy consumed (GJ) |  |  |  |  | 0 | 0
PURCHASED ELECTRICITY |  | Amount | Unit | Emission factor |  |  |  | Total scope 2 emissions | Total energy (GJ)
|  |  |  | EF |  |  |  | (t CO2-e) | (Gigajoules) | SCOPE 2 CALCULATION FACTORS
Select state/territory below |  | Enter amount below | [7 empty] | ECF
- |  |  | kWh | 0 |  |  |  | 0 | 0
- |  |  | kWh | 0 |  |  |  | 0 | 0 | 0
|  |  | Total Scope 2 emissions (t CO2-e) and energy consumed (GJ) |  |  |  |  | 0 | 0 | 0
CONSUMED WITHOUT COMBUSTION |  | Amount | Unit | [5 empty] | Total energy (GJ)
(Gigajoules)
Select energy source below |  | Enter amount below | [7 empty] | CO2 | CH4 | N2O | ECF
- |  |  | - |  |  |  |  | 0 | 0 |  |  |  | 0
- |  |  | - | [5 empty] | 0 |  |  |  | 0
- |  |  | - |  |  |  |  | 0 | 0 |  |  |  | 0
|  |  | Total energy consumed (GJ) | [5 empty] | 0
ELECTRICITY/ENERGY PRODUCED |  | Amount | Unit | [5 empty] | Total energy (GJ)
(Gigajoules)
Select energy product below |  | Enter amount below | [7 empty] | CO2 | CH4 | N2O | ECF
- |  |  | - |  |  |  |  | 0 | 0 |  |  |  | 0
- |  |  | - | [5 empty] | 0 |  |  |  | 0
- |  |  | - |  |  |  |  | 0 | 0 |  |  |  | 0
|  |  | Total energy produced (GJ) | [5 empty] | 0
FUGITIVE EMISSIONS (DIRECT ENTRY) |  |  |  | Greenhouse gasses (t CO2-e) |  |  |  | Total scope 1 emissions
|  |  |  | CO2 | CH4 | N2O |  | (t CO2-e)
Enter gas below | [9 empty] | 0
|  |  |  | 0 | 0 | 0 |  | 0 |  | 25000
|  |  |  | 0 | 0 | 0 |  | 0 | 0
|  |  | Total Scope 1 emissions (t CO2-e) |  |  |  |  | 0
FACILITY SUMMARY | Reported emissions | [5 empty] | Calculated full-year emissions
Total Scope 1 emissions | 0 |  | t CO2-e |  |  |  | 0 | t CO2-e
Total Scope 2 emissions | 0 |  | t CO2-e |  |  |  | 0 | t CO2-e
TOTAL EMISSIONS | 0 |  | t CO2-e |  |  |  | 0 | t CO2-e
TOTAL ENERGY CONSUMED | 0 |  | GJ |  |  |  | 0 | GJ
TOTAL ENERGY PRODUCED | 0 |  | GJ |  |  |  | 0 | GJ
ANNUAL FACILITY REPORTING THRESHOLDS
Total emissions threshold |  | 0 t CO2-e | [6 empty] | 25,000 t CO2-e
0
Energy consumption threshold |  | 0 GJ | [6 empty] | 100,000 GJ
0
Energy production threshold |  | 0 GJ | [6 empty] | 100,000 GJ
0

## Facility 6
FACILITY ENERGY & EMISSIONS CALCULATOR
Full year
Facility name (optional) |  |  |  |  | Operational Control |  |  | Full year | 365 | Part year
TRANSPORT FUEL COMBUSTION |  | Amount | Unit | Greenhouse gasses |  |  |  | Total scope 1 emissions | Total energy (GJ) | CALCULATION FACTORS
|  |  |  | CO2 | CH4 | N2O |  | (t CO2-e) | (Gigajoules)
Select fuels below |  | Enter amount below | [7 empty] | CO2 | CH4 | N2O | ECF
- |  |  | - | 0 | 0 | 0 |  | 0 | 0 | 0 | 0 | 0 | 0
- |  |  | - | 0 | 0 | 0 |  | 0 | 0 | 0 | 0 | 0 | 0
- |  |  | - | 0 | 0 | 0 |  | 0 | 0 | 0 | 0 | 0 | 0
- |  |  | - | 0 | 0 | 0 |  | 0 | 0 | 0 | 0 | 0 | 0
- |  |  | - | 0 | 0 | 0 |  | 0 | 0 | 0 | 0 | 0 | 0
- |  |  | - | 0 | 0 | 0 |  | 0 | 0 | 0 | 0 | 0 | 0
- |  |  | - | 0 | 0 | 0 |  | 0 | 0 | 0 | 0 | 0 | 0
|  |  | Total Scope 1 transport emissions (t CO2-e) and energy consumed (GJ) |  |  |  |  | 0 | 0
NON-TRANSPORT FUEL COMBUSTION |  | Amount | Unit | Greenhouse gasses |  |  |  | Total scope 1 emissions | Total energy (GJ)
|  |  |  | CO2 | CH4 | N2O |  | (t CO2-e) | (Gigajoules)
Select fuels below |  | Enter amount below | [7 empty] | CO2 | CH4 | N2O | ECF
- |  |  | - | 0 | 0 | 0 |  | 0 | 0 | 0 | 0 | 0 | 0
- |  |  | - | 0 | 0 | 0 |  | 0 | 0 | 0 | 0 | 0 | 0
- |  |  | - | 0 | 0 | 0 |  | 0 | 0 | 0 | 0 | 0 | 0
- |  |  | - | 0 | 0 | 0 |  | 0 | 0 | 0 | 0 | 0 | 0
- |  |  | - | 0 | 0 | 0 |  | 0 | 0 | 0 | 0 | 0 | 0
- |  |  | - | 0 | 0 | 0 |  | 0 | 0 | 0 | 0 | 0 | 0
- |  |  | - | 0 | 0 | 0 |  | 0 | 0 | 0 | 0 | 0 | 0
|  |  | Total Scope 1 non-transport emissions (t CO2-e) and energy consumed (GJ) |  |  |  |  | 0 | 0
PURCHASED ELECTRICITY |  | Amount | Unit | Emission factor |  |  |  | Total scope 2 emissions | Total energy (GJ)
|  |  |  | EF |  |  |  | (t CO2-e) | (Gigajoules) | SCOPE 2 CALCULATION FACTORS
Select state/territory below |  | Enter amount below | [7 empty] | ECF
- |  |  | kWh | 0 |  |  |  | 0 | 0
- |  |  | kWh | 0 |  |  |  | 0 | 0 | 0
|  |  | Total Scope 2 emissions (t CO2-e) and energy consumed (GJ) |  |  |  |  | 0 | 0 | 0
CONSUMED WITHOUT COMBUSTION |  | Amount | Unit | [5 empty] | Total energy (GJ)
(Gigajoules)
Select energy source below |  | Enter amount below | [7 empty] | CO2 | CH4 | N2O | ECF
- |  |  | - |  |  |  |  | 0 | 0 |  |  |  | 0
- |  |  | - | [5 empty] | 0 |  |  |  | 0
- |  |  | - |  |  |  |  | 0 | 0 |  |  |  | 0
|  |  | Total energy consumed (GJ) | [5 empty] | 0
ELECTRICITY/ENERGY PRODUCED |  | Amount | Unit | [5 empty] | Total energy (GJ)
(Gigajoules)
Select energy product below |  | Enter amount below | [7 empty] | CO2 | CH4 | N2O | ECF
- |  |  | - |  |  |  |  | 0 | 0 |  |  |  | 0
- |  |  | - | [5 empty] | 0 |  |  |  | 0
- |  |  | - |  |  |  |  | 0 | 0 |  |  |  | 0
|  |  | Total energy produced (GJ) | [5 empty] | 0
FUGITIVE EMISSIONS (DIRECT ENTRY) |  |  |  | Greenhouse gasses (t CO2-e) |  |  |  | Total scope 1 emissions
|  |  |  | CO2 | CH4 | N2O |  | (t CO2-e)
Enter gas below | [9 empty] | 0
|  |  |  | 0 | 0 | 0 |  | 0 |  | 25000
|  |  |  | 0 | 0 | 0 |  | 0 | 0
|  |  | Total Scope 1 emissions (t CO2-e) |  |  |  |  | 0
FACILITY SUMMARY | Reported emissions | [5 empty] | Calculated full-year emissions
Total Scope 1 emissions | 0 |  | t CO2-e |  |  |  | 0 | t CO2-e
Total Scope 2 emissions | 0 |  | t CO2-e |  |  |  | 0 | t CO2-e
TOTAL EMISSIONS | 0 |  | t CO2-e |  |  |  | 0 | t CO2-e
TOTAL ENERGY CONSUMED | 0 |  | GJ |  |  |  | 0 | GJ
TOTAL ENERGY PRODUCED | 0 |  | GJ |  |  |  | 0 | GJ
ANNUAL FACILITY REPORTING THRESHOLDS
Total emissions threshold |  | 0 t CO2-e | [6 empty] | 25,000 t CO2-e
0
Energy consumption threshold |  | 0 GJ | [6 empty] | 100,000 GJ
0
Energy production threshold |  | 0 GJ | [6 empty] | 100,000 GJ
0

## Output
CORPORATION EMISSIONS & ENERGY CALCULATOR | [6 empty] | 365
| DATA AS ENTERED | Scope 1 emissions | Scope 2 emissions | TOTAL EMISSIONS | ENERGY CONSUMED | ENERGY PRODUCED | DAYS COVERED
| Facility 1 | 0 | 0 | 0 | 0 | 0 | 365
| Facility 2 | 0 | 0 | 0 | 0 | 0 | 365
| Facility 3 | 0 | 0 | 0 | 0 | 0 | 365
| Facility 4 | 0 | 0 | 0 | 0 | 0 | 365
| Facility 5 | 0 | 0 | 0 | 0 | 0 | 365
| Facility 6 | 0 | 0 | 0 | 0 | 0 | 365
| Total for corporation - as entered | 0 | 0 | 0 | 0 | 0
| FULL-YEAR DATA | Scope 1 emissions | Scope 2 emissions | TOTAL EMISSIONS | ENERGY CONSUMED | ENERGY PRODUCED
| Facility 1 | 0 | 0 | 0 | 0 | 0
| Facility 2 | 0 | 0 | 0 | 0 | 0
| Facility 3 | 0 | 0 | 0 | 0 | 0
| Facility 4 | 0 | 0 | 0 | 0 | 0
| Facility 5 | 0 | 0 | 0 | 0 | 0
| Facility 6 | 0 | 0 | 0 | 0 | 0
| Total for corporation - full year | 0 | 0 | 0 | 0 | 0
| ANNUAL REPORTING THRESHOLDS |  |  | EMISSIONS THRESHOLD | ENERGY CONSUMED THRESHOLD | ENERGY PRODUCED THRESHOLD
| Facility 1 |  |  | Not met | Not met | Not met
| Facility 2 |  |  | Not met | Not met | Not met
| Facility 3 |  |  | Not met | Not met | Not met
| Facility 4 |  |  | Not met | Not met | Not met |  | Solvents if mineral turpentine or white spirits | 34.4 | 69.7 | 0.02 | 0.2 | kL | Petroleum based oils (other than petroleum based oil used as fuel) | 0 | 0 | 0 | 38.8 | kL | Petroleum based oils (other than petroleum based oil used as fuel) | 0 | 0 | 0 | 38.8 | kL
| Facility 5 |  |  | Not met | Not met | Not met |  | Liquefied petroleum gas | 25.7 | 60.2 | 0.2 | 0.2 | kL | Petroleum based products other than: Petroleum based products mentioned in items 31, 32 and 33 to 48 | 0 | 0 | 0 | 34.4 | kL | Petroleum based products other than: Petroleum based products mentioned in items 31, 32 and 33 to 48 | 0 | 0 | 0 | 34.4 | kL
| Facility 6 |  |  | Not met | Not met | Not met |  | Naphtha | 31.4 | 69.8 | 0 | 0.01 | kL | Petroleum coke | 0 | 0 | 0 | 34.2 | tonnes | Petroleum coke | 0 | 0 | 0 | 34.2 | tonnes
[8 empty] | Petroleum coke | 34.2 | 92.6 | 0.07 | 0.2 | tonnes | Primary solid biomass fuels other than those mentioned in items 10 to 15 | 0 | 0 | 0 | 12.2 | tonnes | Primary solid biomass fuels other than those mentioned in items 10 to 15 | 0 | 0 | 0 | 12.2 | tonnes
| Corporation |  |  | Not met | Not met | Not met |  | Refinery gas and liquids | 42.9 | 54.7 | 0.02 | 0 | tonnes | Refinery coke | 0 | 0 | 0 | 34.2 | tonnes | Refinery coke | 0 | 0 | 0 | 34.2 | tonnes
[8 empty] | Refinery coke | 34.2 | 92.6 | 0.07 | 0.2 | tonnes | Refinery gas and liquids | 0 | 0 | 0 | 42.9 | tonnes | Refinery gas and liquids | 0 | 0 | 0 | 42.9 | tonnes
[8 empty] | Other petroleum based products | 34.4 | 69.8 | 0 | 0.2 | kL | Sludge biogas that is captured for combustion (methane only) | 0 | 0 | 0 | 0.0377 | m3 | Sludge biogas that is captured for combustion (methane only) | 0 | 0 | 0 | 0.0377 | m3
| ANNUAL CORPORATE REPORTING THRESHOLDS | [6 empty] | Biodiesel | 34.6 | 0 | 0.07 | 0.2 | kL | Solid fossil fuels other than those mentioned in items 1 to 5 | 0 | 0 | 0 | 22.1 | tonnes | Solid fossil fuels other than those mentioned elsewhere | 0 | 0 | 0 | 22.1 | tonnes
[8 empty] | Ethanol for use as a fuel in an internal combustion engine | 23.4 | 0 | 0.07 | 0.2 | kL | Solvents if mineral turpentine or white spirits - Non-energy product | 0 | 0 | 0 | 34.4 | kL | Solvents if mineral turpentine or white spirits - Non-energy product | 0 | 0 | 0 | 34.4 | kL
| Total emissions threshold | 0 tCO2-e |  |  |  |  | 50,000 tCO2-e | Other biofuels | 23.4 | 0 | 0.07 | 0.2 | kL | Solvents if mineral turpentine or white spirits | 0 | 0 | 0 | 34.4 | kL | Solvents if mineral turpentine or white spirits | 0 | 0 | 0 | 34.4 | kL
|  | 0 | [11 empty] | Sub-bituminous coal | 0 | 0 | 0 | 21 | tonnes | Sub-bituminous coal | 0 | 0 | 0 | 21 | tonnes
| Energy consumption threshold | 0 GJ |  |  |  |  | 200,000 GJ | (RCPHE), if recycled and combusted to produce heat or electricity | [5 empty] | Sulphite lyes | 0 | 0 | 0 | 12.4 | tonnes | Sulphite lyes | 0 | 0 | 0 | 12.4 | tonnes
|  | 0 | [11 empty] | Town gas | 0 | 0 | 0 | 0.039 | m3 | Town gas | 0 | 0 | 0 | 0.039 | m3
| Energy production threshold | 0 GJ |  |  |  |  | 200,000 GJ | [6 empty] | Unprocessed natural gas | 0 | 0 | 0 | 0.0393 | m3 | Unprocessed natural gas | 0 | 0 | 0 | 0.0393 | m3
|  | 0 | [11 empty] | Waxes - Non-energy product | 0 | 0 | 0 | 45.8 | tonnes | Waxes - Non-energy product | 0 | 0 | 0 | 45.8 | tonnes
[14 empty] | Electricity | 0 | 0 | 0 | 1 | GJ | Solvents (mineral turpentine or white spirits) | 0 | 0 | 0 | 34.4 | kL
[20 empty] | Bitumen | 0 | 0 | 0 | 43.2 | tonnes
[20 empty] | Waxes | 0 | 0 | 0 | 45.8 | tonnes
[20 empty] | Carbon black (petrochemical feedstock) | 0 | 0 | 0 | 37.1 | tonnes
[20 empty] | Ethylene (petrochemical feedstock) | 0 | 0 | 0 | 50.3 | tonnes
[20 empty] | Other petrochemical | 0 | 0 | 0 | 0 | tonnes
[20 empty] | Electricity (Generated onsite) | 0 | 0 | 0 | 0.0036 | kWh
[20 empty] | Solar energy for electricity generation | 0 | 0 | 0 | 1 | GJ
[20 empty] | Wind energy for electricity generation | 0 | 0 | 0 | 1 | GJ
[20 empty] | Water energy for electricity generation | 0 | 0 | 0 | 1 | GJ
[20 empty] | Geothermal energy for electricity generation | 0 | 0 | 0 | 1 | GJ

## Example
FACILITY ENERGY & EMISSIONS CALCULATOR
Full year
Facility name (optional) |  |  |  |  | Operational Control |  | Full year | 365 | INSTRUCTIONS | Part year
TRANSPORT FUEL COMBUSTION |  | Amount | Unit | Greenhouse gasses |  |  | Total scope 1 emissions | Total energy (GJ) | For an explanation of what each field represents, hover your mouse cursor over the highlighted fields. | CALCULATION FACTORS |  |  |  | COMBUSTED TRANSPORT | [5 empty] | COMBUSTED OTHER | [5 empty] | SCOPE 2 |  |  |  |  | PRODUCTION | [6 empty] | CONSUMPTION
|  |  |  | CO2 | CH4 | N2O | (t CO2-e) | (Gigajoules)
Select fuels below |  | Enter amount below | [7 empty] | CO2 | CH4 | N2O | ECF | - | 0 | 0 | 0 | 0 | - | - | 0 | 0 | 0 | 0 | - | [5 empty] | - | 0 | 0 | 0 | 0 | - |  | - | 0 | 0 | 0 | 0 | -
Diesel oil |  | 500 | kL | 1349.07 | 1.93 | 9.65 | 1360.65 | 19300 |  | 69.9 | 0.1 | 0.5 | 38.6 | Biodiesel | 34.6 | 0 | 0.7 | 1.9 | kL | Anthracite | 29 | 90 | 0.03 | 0.2 | tonnes | Location | EF | ECF | Output |  | A biogas that is captured for combustion, other than those mentioned in items 28 and 29 (methane only) | 0 | 0 | 0 | 0.0377 | m3 |  | A biogas that is captured for combustion, other than those mentioned in items 28 and 29 (methane only) | 0 | 0 | 0 | 0.0377 | m3
Gasoline used as a fuel in an aircraft |  | 1000 | kL | 2217.7 | 1.655 | 23.17 | 2242.525 | 33100 |  | 67.0 | 0.05 | 0.7 | 33.1 | Other biofuels | 23.4 | 0 | 0.7 | 1.9 | kL | Bagasse | 9.6 | 0 | 0.2 | 1.2 | tonnes | - | 0 | 0 | 0 | . | Anthracite | 0 | 0 | 0 | 29 | tonnes | . | Anthracite | 0 | 0 | 0 | 29 | tonnes
- |  |  | - | 0 | 0 | 0 | 0 | 0 |  | 0 | 0 | 0 | 0 | Diesel oil (post-2004 vehicles) | 38.6 | 69.9 | 0.01 | 0.6 | kL | Biodiesel | 34.6 | 0 | 0.07 | 0.2 | kL | New South Wales | 0.83 | 0.0036 | 230.5556 | . | Bagasse | 0 | 0 | 0 | 9.6 | tonnes | . | Bagasse | 0 | 0 | 0 | 9.6 | tonnes
- |  |  | - | 0 | 0 | 0 | 0 | 0 |  | 0 | 0 | 0 | 0 | Diesel oil | 38.6 | 69.9 | 0.1 | 0.5 | kL | Biomass municipal and industrial materials (RCPHE) | 12.2 | 0 | 0.7 | 1.1 | tonnes | Australian Capital Territory | 0.83 | 0.0036 | 230.5556 |  | Biodiesel | 0 | 0 | 0 | 34.6 | kL |  | Biodiesel | 0 | 0 | 0 | 34.6 | kL
- |  |  | - | 0 | 0 | 0 | 0 | 0 |  | 0 | 0 | 0 | 0 | Diesel oil (Euro i) | 38.6 | 69.9 | 0.2 | 0.5 | kL | Bituminous coal | 27 | 90 | 0.03 | 0.2 | tonnes | Victoria | 1.08 | 0.0036 | 300 |  | Biofuels other than those mentioned in items 50 and 51 | 0 | 0 | 0 | 23.4 | kL |  | Biofuels other than those mentioned in items 50 and 51 | 0 | 0 | 0 | 23.4 | kL
- |  |  | - | 0 | 0 | 0 | 0 | 0 |  | 0 | 0 | 0 | 0 | Diesel oil (Euro iii) | 38.6 | 69.9 | 0.1 | 0.5 | kL | Blast furnace gas | 0.004 | 234 | 0 | 0.03 | m3 | Tasmania | 0.14 | 0.0036 | 38.8889 | . | Biomass municipal and industrial materials, if recycled and combusted to produce heat or electricity | 0 | 0 | 0 | 12.2 | tonnes | . | Biomass municipal and industrial materials, if recycled and combusted to produce heat or electricity | 0 | 0 | 0 | 12.2 | tonnes
- |  |  | - | 0 | 0 | 0 | 0 | 0 |  | 0 | 0 | 0 | 0 | Diesel oil (Euro iv or higher) | 38.6 | 69.9 | 0.06 | 0.5 | kL | Brown coal | 10.2 | 93.5 | 0.02 | 0.4 | tonnes | South Australia | 0.49 | 0.0036 | 136.1111 |  | Bitumen - Non-energy product | 0 | 0 | 0 | 43.2 | tonnes |  | Bitumen | 0 | 0 | 0 | 43.2 | tonnes
|  |  | Total Scope 1 transport emissions (t CO2-e) and energy consumed (GJ) |  |  |  | 3603.175 | 52400 | [5 empty] | Ethanol (post-2004 vehicles) | 23.4 | 0 | 0.2 | 0.2 | kL | Charcoal | 31.1 | 0 | 4.8 | 1.1 | tonnes | South West Western Australia | 0.7 | 0.0036 | 194.4444 |  | Bituminous coal | 0 | 0 | 0 | 27 | tonnes |  | Bitumen - Non-energy product | 0 | 0 | 0 | 43.2 | tonnes
[14 empty] | Ethanol | 23.4 | 0 | 0.7 | 1.9 | kL | Coal briquettes | 22.1 | 95 | 0.07 | 0.3 | tonnes | Northern Territory | 0.64 | 0.0036 | 177.7778 |  | Blast furnace gas | 0 | 0 | 0 | 0.004 | m3 |  | Bituminous coal | 0 | 0 | 0 | 27 | tonnes
NON-TRANSPORT FUEL COMBUSTION |  | Amount | Unit | Greenhouse gasses |  |  | Total scope 1 emissions | Total energy (GJ) | [5 empty] | Fuel oil | 39.7 | 73.6 | 0.07 | 0.6 | kL | Coal coke | 27 | 107 | 0.04 | 0.2 | tonnes | Queensland | 0.79 | 0.0036 | 219.4444 |  | Brown coal | 0 | 0 | 0 | 10.2 | tonnes |  | Blast furnace gas | 0 | 0 | 0 | 0.004 | m3
|  |  |  | CO2 | CH4 | N2O | (t CO2-e) | (Gigajoules) | [5 empty] | Gasoline (post-2004 vehicles) | 34.2 | 67.4 | 0.02 | 0.2 | kL | Coal mine waste gas that is captured for combustion | 0.0377 | 51.9 | 4.1 | 0.03 | m3 | Not purchased from the main grid | 0.64 | 0.0036 | 177.7778 |  | Carbon black if used as a petrochemical feedstock - Non-energy product | 0 | 0 | 0 | 37.1 | tonnes |  | Brown coal | 0 | 0 | 0 | 10.2 | tonnes
Select fuels below |  | Enter amount below | [7 empty] | CO2 | CH4 | N2O | ECF | Gasoline (other than for use as fuel in an aircraft) | 34.2 | 67.4 | 0.5 | 1.8 | kL | Coal seam methane that is captured for combustion | 0.0377 | 51.4 | 0.2 | 0.03 | m3 | [5 empty] | Charcoal | 0 | 0 | 0 | 31.1 | tonnes |  | Carbon black if used as a petrochemical feedstock - Non-energy product | 0 | 0 | 0 | 37.1 | tonnes
Bituminous coal |  | 1000 | tonnes | 2430 | 0.81 | 5.4 | 2436.21 | 27000 |  | 90 | 0.03 | 0.2 | 27 | Gasoline used as a fuel in an aircraft | 33.1 | 67.0 | 0.05 | 0.7 | kL | Coal tar | 37.5 | 81.8 | 0.03 | 0.2 | tonnes | [5 empty] | Coal briquettes | 0 | 0 | 0 | 22.1 | tonnes |  | Charcoal | 0 | 0 | 0 | 31.1 | tonnes
- |  |  | - | 0 | 0 | 0 | 0 | 0 |  | 0 | 0 | 0 | 0 | Kerosene used as fuel in an aircraft | 36.8 | 69.6 | 0.01 | 0.6 | kL | Coke oven gas | 0.0181 | 37 | 0.03 | 0.05 | m3 | [5 empty] | Coal coke | 0 | 0 | 0 | 27 | tonnes |  | Coal briquettes | 0 | 0 | 0 | 22.1 | tonnes
- |  |  | - | 0 | 0 | 0 | 0 | 0 |  | 0 | 0 | 0 | 0 | Liquefied natural gas (heavy duty vehicles) | 25.3 | 51.4 | 2.5 | 0.3 | kL | Coking coal | 30 | 91.8 | 0.02 | 0.2 | tonnes | [5 empty] | Coal mine waste gas that is captured for combustion | 0 | 0 | 0 | 0.0377 | m3 |  | Coal coke | 0 | 0 | 0 | 27 | tonnes
- |  |  | - | 0 | 0 | 0 | 0 | 0 |  | 0 | 0 | 0 | 0 | Liquefied natural gas (light duty vehicles) | 25.3 | 51.4 | 6.5 | 0.3 | kL | Compressed natural gas that has reverted to standard conditions | 0.0393 | 51.4 | 0.1 | 0.03 | m3 | [5 empty] | Coal seam methane that is captured for combustion | 0 | 0 | 0 | 0.0377 | m3 |  | Coal mine waste gas that is captured for combustion | 0 | 0 | 0 | 0.0377 | m3
- |  |  | - | 0 | 0 | 0 | 0 | 0 |  | 0 | 0 | 0 | 0 | Liquefied petroleum gas (post-2004 vehicles) | 26.2 | 60.2 | 0.4 | 0.3 | kL | Crude oil including crude oil condensates | 45.3 | 69.6 | 0.1 | 0.2 | tonnes | [5 empty] | Coal tar | 0 | 0 | 0 | 37.5 | tonnes |  | Coal seam methane that is captured for combustion | 0 | 0 | 0 | 0.0377 | m3
- |  |  | - | 0 | 0 | 0 | 0 | 0 |  | 0 | 0 | 0 | 0 | Liquefied petroleum gas | 26.2 | 60.2 | 0.6 | 0.7 | kL | Diesel oil | 38.6 | 69.9 | 0.1 | 0.2 | kL | [5 empty] | Coke oven gas | 0 | 0 | 0 | 0.0181 | m3 |  | Coal tar | 0 | 0 | 0 | 37.5 | tonnes
- |  |  | - | 0 | 0 | 0 | 0 | 0 |  | 0 | 0 | 0 | 0 | Natural gas (heavy duty vehicles) | 0.0393 | 51.4 | 2.5 | 0.3 | m3 | Dry wood | 16.2 | 0 | 0.1 | 1.2 | tonnes | [5 empty] | Coking coal | 0 | 0 | 0 | 30 | tonnes |  | Coke oven gas | 0 | 0 | 0 | 0.0181 | m3
|  |  | Total Scope 1 non-transport emissions (t CO2-e) and energy consumed (GJ) |  |  |  | 2436.21 | 27000 | [5 empty] | Natural gas (heavy duty vehicles) | 0.0393 | 51.4 | 2.5 | 0.3 | m3 | Ethane | 0.0629 | 56.5 | 0.03 | 0.03 | m3 | [5 empty] | Compressed natural gas that has reverted back to standard conditions | 0 | 0 | 0 | 0.0399 | m3 |  | Coking coal | 0 | 0 | 0 | 30 | tonnes
[20 empty] | Ethanol for use as a fuel in an internal combustion engine | 23.4 | 0 | 0.07 | 0.2 | kL | [5 empty] | Crude oil including crude oil condensates | 0 | 0 | 0 | 45.3 | tonnes |  | Compressed natural gas that has reverted back to standard conditions | 0 | 0 | 0 | 0.0399 | m3
PURCHASED ELECTRICITY |  | Amount | Unit | Emission factor |  |  | Total scope 2 emissions | Total energy (GJ) | [11 empty] | Fuel oil | 39.7 | 73.6 | 0.04 | 0.2 | kL | [5 empty] | Diesel oil | 0 | 0 | 0 | 38.6 | kL |  | Crude oil including crude oil condensates | 0 | 0 | 0 | 45.3 | tonnes
|  |  |  | EF |  |  | (t CO2-e) | (Gigajoules) | GJ | SCOPE 2 CALCULATION FACTORS | [9 empty] | Gasoline (other than for use as fuel in an aircraft) | 34.2 | 67.4 | 0.2 | 0.2 | kL | [5 empty] | Dry wood | 0 | 0 | 0 | 16.2 | tonnes |  | Diesel oil | 0 | 0 | 0 | 38.6 | kL
Select state/territory below |  | Enter amount below | [7 empty] | ECF | [9 empty] | Gasoline for use as fuel in an aircraft | 33.1 | 67 | 0.2 | 0.2 | kL | [5 empty] | Electricity | 0 | 0 | 0 | 1 | GJ |  | Dry wood | 0 | 0 | 0 | 16.2 | tonnes
New South Wales |  | 1000000 | kWh | 0.83 |  |  | 830 | 3600 | [11 empty] | Green and air dried wood | 10.4 | 0 | 0.1 | 1.2 | tonnes | [5 empty] | Ethane | 0 | 0 | 0 | 0.0629 | m3 |  | Ethane | 0 | 0 | 0 | 0.0629 | m3
Not purchased from the main grid |  | 277.7778 | kWh | 0.64 | You can enter a custom factor for EF |  | 0.17778 | 1 |  | 0.0036 | [9 empty] | Heating oil | 37.3 | 69.5 | 0.03 | 0.2 | kL | [5 empty] | Ethanol for use as a fuel in an internal combustion engine | 0 | 0 | 0 | 23.4 | kL |  | Ethanol for use as a fuel in an internal combustion engine | 0 | 0 | 0 | 23.4 | kL
|  |  | Total Scope 2 emissions (t CO2-e) and energy consumed (GJ) |  |  |  | 830.1778 | 3601 |  | 0.0036 |  |  |  | (RCPHE), if recycled and combusted to produce heat or electricity | [5 empty] | Industrial materials and tyres derived from fossil fuels (RCPHE) | 26.3 | 81.6 | 0.02 | 0.2 | tonnes | [5 empty] | Ethylene if used as a petrochemical feedstock - Non-energy product | 0 | 0 | 0 | 50.3 | tonnes |  | Ethylene if used as a petrochemical feedstock - Non-energy product | 0 | 0 | 0 | 50.3 | tonnes
[20 empty] | Kerosene (other than for use as fuel in an aircraft) | 37.5 | 68.9 | 0 | 0.2 | kL | [5 empty] | Fuel oil | 0 | 0 | 0 | 39.7 | kL |  | Fuel oil | 0 | 0 | 0 | 39.7 | kL
CONSUMED WITHOUT COMBUSTION |  | Amount | Unit |  |  |  |  | Total energy (GJ) | [11 empty] | Kerosene for use as fuel in an aircraft | 36.8 | 69.6 | 0.02 | 0.2 | kL | [5 empty] | Gaseous fossil fuels other than those mentioned in items 17 to 26 | 0 | 0 | 0 | 0.0393 | m3 |  | Gaseous fossil fuels other than those mentioned in items 17 to 26 | 0 | 0 | 0 | 0.0393 | m3
[8 empty] | (Gigajoules) | [11 empty] | Landfill biogas that is captured for combustion (methane only) | 0.0377 | 0 | 4.8 | 0.03 | m3 | [5 empty] | Gasoline (other than for use as fuel in an aircraft) | 0 | 0 | 0 | 34.2 | kL |  | Gasoline (other than for use as fuel in an aircraft) | 0 | 0 | 0 | 34.2 | kL
Select energy source below |  | Enter amount below | [7 empty] | CO2 | CH4 | N2O | ECF | [6 empty] | Liquefied aromatic hydrocarbons | 34.4 | 69.7 | 0.02 | 0.2 | kL | [5 empty] | Gasoline for use as a fuel in an aircraft | 0 | 0 | 0 | 33.1 | kL |  | Gasoline for use as a fuel in an aircraft | 0 | 0 | 0 | 33.1 | kL
Natural gas distributed in a pipeline |  | 10000 | m3 |  |  |  | 0 | 393 |  |  |  |  | 0.0393 | [6 empty] | Liquefied natural gas | 25.3 | 51.4 | 0.1 | 0.03 | kL | [5 empty] | Green and air dried wood | 0 | 0 | 0 | 10.4 | tonnes |  | Green and air dried wood | 0 | 0 | 0 | 10.4 | tonnes
- |  |  | - |  |  |  |  | 0 |  |  |  |  | 0 | [6 empty] | Liquefied petroleum gas | 25.7 | 60.2 | 0.2 | 0.2 | kL | [5 empty] | Heating oil | 0 | 0 | 0 | 37.3 | kL |  | Heating oil | 0 | 0 | 0 | 37.3 | kL
- |  |  | - |  |  |  | 0 | 0 |  |  |  |  | 0 | [6 empty] | Naphtha | 31.4 | 69.8 | 0 | 0.01 | kL | [5 empty] | Industrial materials and tyres that are derived from fossil fuels, if recycled and combusted to produce heat or electricity | 0 | 0 | 0 | 26.3 | tonnes |  | Industrial materials and tyres that are derived from fossil fuels, if recycled and combusted to produce heat or electricity | 0 | 0 | 0 | 26.3 | tonnes
|  |  | Total energy consumed (GJ) |  |  |  |  | 393 | [11 empty] | Natural gas distributed in a pipeline | 0.0393 | 51.4 | 0.1 | 0.03 | m3 | [5 empty] | Kerosene (other than for use as fuel in an aircraft) | 0 | 0 | 0 | 37.5 | kL |  | Kerosene (other than for use as fuel in an aircraft) | 0 | 0 | 0 | 37.5 | kL
[20 empty] | Non‑biomass municipal materials (RCPHE) | 10.5 | 87.1 | 0.7 | 1.1 | tonnes | [5 empty] | Kerosene for use as fuel in an aircraft | 0 | 0 | 0 | 36.8 | kL |  | Kerosene for use as fuel in an aircraft | 0 | 0 | 0 | 36.8 | kL
ELECTRICITY/ENERGY PRODUCED |  | Amount | Unit |  |  |  |  | Total energy (GJ) | [11 empty] | Other biofuels | 23.4 | 0 | 0.07 | 0.2 | kL | [5 empty] | Landfill biogas that is captured for combustion (methane only) | 0 | 0 | 0 | 0.0377 | m3 |  | Landfill biogas that is captured for combustion (methane only) | 0 | 0 | 0 | 0.0377 | m3
[8 empty] | (Gigajoules) | [11 empty] | Other biogas that is captured for combustion (methane only) | 0.0377 | 0 | 4.8 | 0.03 | m3 | [5 empty] | Liquefied aromatic hydrocarbons | 0 | 0 | 0 | 34.4 | kL |  | Liquefied aromatic hydrocarbons | 0 | 0 | 0 | 34.4 | kL
Select energy product below |  | Enter amount below | [7 empty] | CO2 | CH4 | N2O | ECF | [6 empty] | Other gaseous fossil fuels | 0.0393 | 51.4 | 0.1 | 0.03 | m3 | [5 empty] | Liquefied natural gas | 0 | 0 | 0 | 25.3 | kL |  | Liquefied natural gas | 0 | 0 | 0 | 25.3 | kL
Coal mine waste gas that is captured for combustion |  | 1000000 | m3 |  |  |  | 0 | 37700 |  |  |  |  | 0.0377 | [6 empty] | Other natural gas liquids | 46.5 | 61 | 0.1 | 0.2 | tonnes | [5 empty] | Liquefied petroleum gas | 0 | 0 | 0 | 25.7 | kL |  | Liquefied petroleum gas | 0 | 0 | 0 | 25.7 | kL
- |  |  | - |  |  |  |  | 0 |  |  |  |  | 0 | [6 empty] | Other petroleum based products | 34.4 | 69.8 | 0 | 0.2 | kL | [5 empty] | Naphtha | 0 | 0 | 0 | 31.4 | kL |  | Naphtha | 0 | 0 | 0 | 31.4 | kL
- |  |  | - |  |  |  | 0 | 0 |  |  |  |  | 0 | [6 empty] | Other primary solid biomass fuels | 12.2 | 0 | 0.7 | 1.1 | tonnes | [5 empty] | Natural gas distributed in a pipeline | 0 | 0 | 0 | 0.0393 | m3 |  | Natural gas distributed in a pipeline | 0 | 0 | 0 | 0.0393 | m3
|  |  | Total energy produced (GJ) |  |  |  |  | 37700 | [11 empty] | Other solid fossil fuels | 22.1 | 95 | 0.07 | 0.3 | tonnes | [5 empty] | Non-biomass municipal materials, if recycled and combusted to produce heat or electricity | 0 | 0 | 0 | 10.5 | tonnes |  | Non-biomass municipal materials, if recycled and combusted to produce heat or electricity | 0 | 0 | 0 | 10.5 | tonnes
[20 empty] | Petroleum based greases | 38.8 | 3.5 | 0 | 0 | kL | [5 empty] | Other natural gas liquids | 0 | 0 | 0 | 46.5 | tonnes |  | Other natural gas liquids | 0 | 0 | 0 | 46.5 | tonnes
FUGITIVE EMISSIONS (DIRECT ENTRY) |  |  |  | Greenhouse gasses (t CO2-e) |  |  | Total scope 1 emissions | [12 empty] | Petroleum based oils (other than petroleum based oil used as fuel) | 38.8 | 13.9 | 0 | 0 | kL | [5 empty] | Petroleum based greases | 0 | 0 | 0 | 38.8 | kL |  | Petroleum based greases | 0 | 0 | 0 | 38.8 | kL
|  |  |  | CO2 | CH4 | N2O | (t CO2-e) | [12 empty] | Petroleum coke | 34.2 | 92.6 | 0.07 | 0.2 | tonnes | [5 empty] | Petroleum based oils (other than petroleum based oil used as fuel) | 0 | 0 | 0 | 38.8 | kL |  | Petroleum based oils (other than petroleum based oil used as fuel) | 0 | 0 | 0 | 38.8 | kL
Enter gas below |  |  |  | Enter custom emissions | [5 empty] | 0 | [9 empty] | Refinery coke | 34.2 | 92.6 | 0.07 | 0.2 | tonnes | [5 empty] | Petroleum based products other than: Petroleum based products mentioned in items 31, 32 and 33 to 48 | 0 | 0 | 0 | 34.4 | kL |  | Petroleum based products other than: Petroleum based products mentioned in items 31, 32 and 33 to 48 | 0 | 0 | 0 | 34.4 | kL
Methane from wastewater |  |  |  | 0 | 791 | 0 | 791 |  |  | 25000 | [9 empty] | Refinery gas and liquids | 42.9 | 54.7 | 0.02 | 0 | tonnes | [5 empty] | Petroleum coke | 0 | 0 | 0 | 34.2 | tonnes |  | Petroleum coke | 0 | 0 | 0 | 34.2 | tonnes
|  |  |  | 0 | 0 | 0 | 0 | 0 | [11 empty] | Sludge biogas that is captured for combustion (methane only) | 0.0377 | 0 | 4.8 | 0.03 | m3 | [5 empty] | Primary solid biomass fuels other than those mentioned in items 10 to 15 | 0 | 0 | 0 | 12.2 | tonnes |  | Primary solid biomass fuels other than those mentioned in items 10 to 15 | 0 | 0 | 0 | 12.2 | tonnes
|  |  | Total Scope 1 emissions (t CO2-e) |  |  |  | 791 | [12 empty] | Solvents if mineral turpentine or white spirits | 34.4 | 69.7 | 0.02 | 0.2 | kL | [5 empty] | Refinery coke | 0 | 0 | 0 | 34.2 | tonnes |  | Refinery coke | 0 | 0 | 0 | 34.2 | tonnes
[20 empty] | Sub‑bituminous coal | 21 | 90 | 0.03 | 0.2 | tonnes | [5 empty] | Refinery gas and liquids | 0 | 0 | 0 | 42.9 | tonnes |  | Refinery gas and liquids | 0 | 0 | 0 | 42.9 | tonnes
FACILITY SUMMARY | [19 empty] | Sulphite lyes | 12.4 | 0 | 0.07 | 0.6 | tonnes | [5 empty] | Sludge biogas that is captured for combustion (methane only) | 0 | 0 | 0 | 0.0377 | m3 |  | Sludge biogas that is captured for combustion (methane only) | 0 | 0 | 0 | 0.0377 | m3
[20 empty] | Town gas | 0.039 | 60.2 | 0 | 0.03 | m3 | [5 empty] | Solid fossil fuels other than those mentioned in items 1 to 5 | 0 | 0 | 0 | 22.1 | tonnes |  | Solid fossil fuels other than those mentioned elsewhere | 0 | 0 | 0 | 22.1 | tonnes
Total Scope 1 emissions | 6830.385 |  | t CO2-e | [16 empty] | Unprocessed natural gas | 0.0393 | 51.4 | 0.1 | 0.03 | m3 | [5 empty] | Solvents if mineral turpentine or white spirits | 0 | 0 | 0 | 34.4 | kL |  | Solvents (mineral turpentine or white spirits) | 0 | 0 | 0 | 34.4 | kL
Total Scope 2 emissions | 830.1778 |  | t CO2-e | [27 empty] | Solvents if mineral turpentine or white spirits - Non-energy product | 0 | 0 | 0 | 34.4 | kL |  | Solvents if mineral turpentine or white spirits | 0 | 0 | 0 | 34.4 | kL
TOTAL EMISSIONS | 7660.5628 |  | t CO2-e | [16 empty] | (RCPHE), if recycled and combusted to produce heat or electricity | [10 empty] | Sub-bituminous coal | 0 | 0 | 0 | 21 | tonnes |  | Solvents if mineral turpentine or white spirits - Non-energy product | 0 | 0 | 0 | 34.4 | kL
TOTAL ENERGY CONSUMED | 83394 |  | GJ | [27 empty] | Sulphite lyes | 0 | 0 | 0 | 12.4 | tonnes |  | Sub-bituminous coal | 0 | 0 | 0 | 21 | tonnes
TOTAL ENERGY PRODUCED | 37700 |  | GJ | [27 empty] | Town gas | 0 | 0 | 0 | 0.039 | m3 |  | Sulphite lyes | 0 | 0 | 0 | 12.4 | tonnes
[31 empty] | Unprocessed natural gas | 0 | 0 | 0 | 0.0393 | m3 |  | Town gas | 0 | 0 | 0 | 0.039 | m3
FACILITY REPORTING THRESHOLDS | [30 empty] | Waxes - Non-energy product | 0 | 0 | 0 | 45.8 | tonnes |  | Unprocessed natural gas | 0 | 0 | 0 | 0.0393 | m3
[38 empty] | Waxes - Non-energy product | 0 | 0 | 0 | 45.8 | tonnes
Total emissions threshold |  | 0 t CO2-e | [5 empty] | 25,000 t CO2-e | [29 empty] | Waxes | 0 | 0 | 0 | 45.8 | tonnes
|  | 7660.5628 | [35 empty] | Carbon black (petrochemical feedstock) | 0 | 0 | 0 | 37.1 | tonnes
Energy consumption threshold |  | 0 GJ | [5 empty] | 100,000 GJ | [29 empty] | Ethylene (petrochemical feedstock) | 0 | 0 | 0 | 50.3 | tonnes
|  | 83394 | [35 empty] | Other petrochemical | 0 | 0 | 0 | 0 | tonnes
Energy production threshold |  | 0 GJ | [5 empty] | 100,000 GJ | [29 empty] | Electricity (Generated onsite) | 0 | 0 | 0 | 0.0036 | kWh
|  | 37700 | [35 empty] | Solar energy for electricity generation | 0 | 0 | 0 | 1 | GJ
[38 empty] | Wind energy for electricity generation | 0 | 0 | 0 | 1 | GJ
[38 empty] | Water energy for electricity generation | 0 | 0 | 0 | 1 | GJ
[38 empty] | Geothermal energy for electricity generation | 0 | 0 | 0 | 1 | GJ
Note on M4: Operational control relates to how much of the reporting period the facility has been under your control. The options are: Full year - the facility has been under your control from 1 July to 30 June of a financial year. Part year - The facility has been under your control for only part of the financial year. You will need to enter the number of days you have had control over the facility. Threshold estimations on the Output page will be based on extrapolated full-year data and not the actual data entered for the facility.
Note on G6: The unit is automatically determined by the calculator based on the fuel you have selected from the drop-down menu. This field cannot be changed.
Note on I6: The emissions of each of the three main greenhouse gasses will be calculated and displayed below. These fields cannot be changed.
Note on M6: The total scope 1 emissions for each activity will be displayed below. These fields cannot be changed.
Note on N6: The total energy consumed for each activity will be displayed below. These fields cannot be changed.
Note on C8: Transport fuels are reported when combusted in engines of planes, trains, ships and road registered vehicles. Select the fuel from the drop-down menu and then enter the amount. Liquid fuels are reported in kilolitres (kL) and gaseous fuels are reported in cubic metres (m3).
Note on E8: Enter the amount for each fuel below noting which unit has been selected by the calculator.
Note on M16: This field displays the total scope 1 emissions for all transport fuels.
Note on N16: This field displays the total energy consumption for all transport fuels.
Note on G18: The unit is automatically determined by the calculator based on the fuel you have selected from the drop-down menu. This field cannot be changed.
Note on I18: The emissions of each of the three main greenhouse gasses will be calculated and displayed below. These fields cannot be changed.
Note on M18: The total scope 1 emissions for each activity will be displayed below. These fields cannot be changed.
Note on N18: The total energy consumed for each activity will be displayed below. These fields cannot be changed.
Note on C20: Non-transport fuels are reported when combusted in engines that are not part of planes, trains, ships and road registered vehicles. Select the fuel from the drop-down menu and then enter the amount. Solid fuels are reported in tonnes (t), liquid fuels are reported in kilolitres (kL) and gaseous fuels are reported in cubic metres (m3).
Note on E20: Enter the amount for each fuel below noting which unit has been selected by the calculator.
Note on M28: This field displays the total scope 1 emissions for all non-transport fuels.
Note on N28: This field displays the total energy consumption for all non-transport fuels.
Note on G30: The unit is automatically determined by the calculator based on the energy source you have selected from the drop-down menu. This field cannot be changed.
Note on I30: Scope 2 emission factors are determined according to which state the facility is located in. These factors cannot be changed unless you have purchased electricity from a grid other than the main grid and you have been supplied with a custom emission factor.
Note on M30: The total scope 2 emissions for each activity will be displayed below. These fields cannot be changed.
Note on N30: The total energy consumed for each activity will be displayed below. These fields cannot be changed.
Note on C32: Electricity purchased from the main electricity grid is reported according to which state the facility is located in. Each state has its own emission factor. Select the state from the drop-down menu and enter the amount consumed in kWh. If you purchased electricity from a grid other than the main grid then select 'Not purchased from the main grid' and enter the amount consumed in kWh. You can either use the default emission factor or enter a custom factor if one has been given to you by your electricity supplier. If you consume electricity that has been generated onsite then this amount needs to be reported under CONSUMED WITHOUT COMBUSTION. Select Electricity (Generated onsite) from the drop down menu and enter the amount in GJ.
Note on E32: Enter the amount for each electricity source below noting which unit has been selected by the calculator.
Note on M35: This field displays the total scope 2 emissions for all purchased electricity.
Note on N35: This field displays the total energy consumption for all purchased electricity.
Note on G37: The unit is automatically determined by the calculator based on the energy source you have selected from the drop-down menu. This field cannot be changed.
Note on N37: The total energy consumed for each activity will be displayed below. These fields cannot be changed.
Note on C39: If you consumed a fuel or energy source without combusting it (for example: using natural gas as a feedstock) then it is reported as consumed without combustion. Select the fuel from the drop-down list and enter the amount consumed. Solid fuels are reported in tonnes (t), liquid fuels are reported in kilolitres (kL), gaseous fuels are reported in cubic metres (m3) and electricity is reported in kilowatt hours (kWh). There are no reportable emissions when a fuel has not been combusted but the associated energy consumption is reportable.
Note on E39: Enter the amount for each energy source below noting which unit has been selected by the calculator.
Note on N43: This field displays the total energy consumption for all fuels/energy sources consumed without combustion.
Note on G45: The unit is automatically determined by the calculator based on the energy source you have selected from the drop-down menu. This field cannot be changed.
Note on N45: The total energy consumed for each activity will be displayed below. These fields cannot be changed.
Note on C47: The amount of energy produced is also reportable and contributed towards reporting thresholds. Energy production includes, but is not limited to, saleable coal, crude oil, waste gas captured for combustion and electricity. Solid fuels are reported in tonnes (t), liquid fuels are reported in kilolitres (kL), gaseous fuels are reported in cubic metres (m3) and electricity is reported in kilowatt hours (kWh). Select the energy source from the drop-down menu and enter the amount.
Note on E47: Enter the amount for each energy source below noting which unit has been selected by the calculator.
Note on N51: This field displays the total energy production for all fuels/energy sources produced.
Note on C55: Fugitive emissions may arise from activities associated with the extraction of coal, oil, gas, processing waste or may result from accidental or intential venting of gas during transmission or storage. Type in the name of the gas in the below fields. You may need to consult the National Greenhouse and Energy Reportign (Measurement) Determination 2008 prior to entering data.
Note on I55: You are required to estimate the amount of each greenhouse gas assocated with fugitive emissions. This will need to be performed outside this calculator.
Note on C60: This field displays the facility's total energy and emissions consumption/production.
Note on C68: This field displays a graph of the facility's energy and emissions consumption/production in relation to the reporting threshold.

## Convert & Lookup
The following electricity and gas calculators will convert between gigaJoules (GJ) and other units used to measure the amount of electricity or gaseous fuels. Perform each step in order for each calculator to undertake the converstion. The quick lookup calculator will display the emissions and energy associated with each fuel type and whether is is combusted or otherwise consumed.
The calculators are meant as a guide only. While reasonable efforts have been made to ensure that the contents of the calculators are factually correct, the Commonwealth does not accept responsibility for the accuracy or completeness of the contents, and shall not be liable for any loss or damage that may be occasioned directly or indirectly through the use of, or reliance on, the data produced by the calculators.
ELECTRICITY
Convert kilowatt hours (kWh) to gigajoules (GJ) - gigajoules (GJ) to kilowatt hours (kWh) |  |  | ELECTRICITY CONVERSION |  |  | LOOKUP
1. select conversion | - |  | - |  |  | - | -
2. enter amount to convert | 0 |  | Convert kilowatt hours (kWh) to gigajoules (GJ) |  |  | Solid fuels | Combusted
Converted amount |  |  | Convert gigajoules (GJ) to kilowatt hours (kWh) |  |  | Liquid fuels - transport | Not combusted
|  |  | 0.0036 |  |  | Liquid fuels - stationary
Gaseous fuels
GAS
Convert cubic metres (m3) to gigajoules (GJ) - gigajoules (GJ) to cubic metres (m3) |  |  | GASEOUS CONVERSION |  |  | - | - | - | - | - | - | -
1. select conversion | - |  | - |  |  | Bituminous coal | 27 | 90 | 0.03 | 0.2 | GJ/tonne | 1 tonne equals
2. select gas | - |  | Convert cubic metres (m3) to gigajoules (GJ) |  |  | Sub‑bituminous coal | 21 | 90 | 0.03 | 0.2 | GJ/tonne | 1 tonne equals
3. enter amount to convert | 0 |  | Convert gigajoules (GJ) to cubic metres (m3) |  |  | Anthracite | 29 | 90 | 0.03 | 0.2 | GJ/tonne | 1 tonne equals
Converted amount |  |  | - |  |  | Brown coal | 10.2 | 93.5 | 0.02 | 0.4 | GJ/tonne | 1 tonne equals
|  |  | - | - |  | Coking coal | 30 | 91.8 | 0.02 | 0.2 | GJ/tonne | 1 tonne equals
|  |  | Natural gas distributed in a pipeline | 0.0393 | 39.3 × 10‑3 | Coal briquettes | 22.1 | 95 | 0.07 | 0.3 | GJ/tonne | 1 tonne equals
| QUICK LOOKUP |  | Coal seam methane that is captured for combustion | 0.0377 | 37.7 × 10‑3 | Coal coke | 27 | 107 | 0.04 | 0.2 | GJ/tonne | 1 tonne equals
Lookup energy content factors and emission factors of fuels and energy sources |  |  | Coal mine waste gas that is captured for combustion | 0.0377 | 37.7 × 10‑3 | Coal tar | 37.5 | 81.8 | 0.03 | 0.2 | GJ/tonne | 1 tonne equals
1. select fuel type | - |  | Compressed natural gas that has reverted to standard conditions | 0.0393 | 39.3 × 10‑3 | Other solid fossil fuels | 22.1 | 95 | 0.07 | 0.3 | GJ/tonne | 1 tonne equals
2. select fuel | - | - | Unprocessed natural gas | 0.0393 | 39.3 × 10‑3 | Industrial materials and tyres that are derived from fossil fuels * | 26.3 | 81.6 | 0.02 | 0.2 | GJ/tonne | 1 tonne equals
3. select action | - |  | Ethane | 0.0629 | 62.9 × 10‑3 | Non‑biomass municipal materials * | 10.5 | 87.1 | 0.7 | 1.1 | GJ/tonne | 1 tonne equals
Energy content factor (ECF) | - | - | Coke oven gas | 0.0181 | 18.1 × 10‑3 | Dry wood | 16.2 | 0 | 0.1 | 1.2 | GJ/tonne | 1 tonne equals
Carbon dioxide (CO2) | 0 | kg CO2-e/GJ | Blast furnace gas | 0.004 | 4.0 × 10‑3 | Green and air dried wood | 10.4 | 0 | 0.1 | 1.2 | GJ/tonne | 1 tonne equals
Methane (CH4) | 0 | kg CO2-e/GJ | Town gas | 0.039 | 39.0 × 10‑3 | Sulphite lyes | 12.4 | 0 | 0.07 | 0.6 | GJ/tonne | 1 tonne equals
Nitrous Oxide (N2O) | 0 | kg CO2-e/GJ | Liquefied natural gas | 25.3 | 25.3 GJ/kL | Bagasse | 9.6 | 0 | 0.2 | 1.2 | GJ/tonne | 1 tonne equals
|  |  | Other gaseous fossil fuels | 0.0393 | 39.3 × 10‑3 | Biomass municipal and industrial materials * | 12.2 | 0 | 0.7 | 1.1 | GJ/tonne | 1 tonne equals
|  |  | Landfill biogas that is captured for combustion (methane only) | 0.0377 | 37.7 × 10‑3 | Charcoal | 31.1 | 0 | 4.8 | 1.1 | GJ/tonne | 1 tonne equals
|  |  | Sludge biogas that is captured for combustion (methane only) | 0.0377 | 37.7 × 10‑3 | Other primary solid biomass fuels | 12.2 | 0 | 0.7 | 1.1 | GJ/tonne | 1 tonne equals
|  |  | Other biogas that is captured for combustion (methane only) | 0.0377 | 37.7 × 10‑3 | - | - | - | - | - | - | -
[6 empty] | Gasoline (other than for use as fuel in an aircraft) - transport | 34.2 | 67.4 | 0.5 | 1.8 | GJ/kL | 1 kilolitre equals
[6 empty] | Diesel oil - transport | 38.6 | 69.9 | 0.1 | 0.5 | GJ/kL | 1 kilolitre equals
[6 empty] | Gasoline for use as fuel in an aircraft - transport | 33.1 | 67 | 0.05 | 0.7 | GJ/kL | 1 kilolitre equals
[6 empty] | Kerosene for use as fuel in an aircraft - transport | 36.8 | 69.6 | 0.01 | 0.6 | GJ/kL | 1 kilolitre equals
[6 empty] | Fuel oil - transport | 39.7 | 73.6 | 0.07 | 0.6 | GJ/kL | 1 kilolitre equals
[6 empty] | Liquefied petroleum gas - transport | 26.2 | 60.2 | 0.6 | 0.7 | GJ/kL | 1 kilolitre equals
[6 empty] | Biodiesel - transport | 34.6 | 0 | 0.7 | 1.9 | GJ/kL | 1 kilolitre equals
[6 empty] | Ethanol for use as fuel in an internal combustion engine - transport | 23.4 | 0 | 0.7 | 1.9 | GJ/kL | 1 kilolitre equals
[6 empty] | Other biofuels - transport | 23.4 | 0 | 0.7 | 1.9 | GJ/kL | 1 kilolitre equals
[6 empty] | Compressed natural gas that has reverted to standard conditions (light duty vehicles) - transport | 0.0393 | 51.4 | 6.5 | 0.3 | GJ/m3 | 1 cubic metre equals
[6 empty] | Compressed natural gas that has reverted to standard conditions (heavy duty vehicles) - transport | 0.0393 | 51.4 | 2.5 | 0.3 | GJ/m3 | 1 cubic metre equals
[6 empty] | Liquefied natural gas (light duty vehicles) - transport | 25.3 | 51.4 | 6.5 | 0.3 | GJ/kL | 1 kilolitre equals
[6 empty] | Liquefied natural gas (heavy duty vehicles) - transport | 25.3 | 51.4 | 2.5 | 0.3 | GJ/kL | 1 kilolitre equals
[6 empty] | Gasoline (post 2004) - transport | 34.2 | 67.4 | 0.02 | 0.2 | GJ/kL | 1 kilolitre equals
[6 empty] | Diesel oil (post 2004) - transport | 38.6 | 69.9 | 0.01 | 0.6 | GJ/kL | 1 kilolitre equals
[6 empty] | Liquefied petroleum gas (post 2004) - transport | 26.2 | 60.2 | 0.4 | 0.3 | GJ/kL | 1 kilolitre equals
[6 empty] | Ethanol for use as fuel in an internal combustion engine (post 2004) | 23.4 | 0 | 0.2 | 0.2 | GJ/kL | 1 kilolitre equals
[6 empty] | Diesel Oil (Euro iv or higher) | 38.6 | 69.9 | 0.06 | 0.5 | GJ/kL | 1 kilolitre equals
[6 empty] | Diesel Oil (Euro iii) | 38.6 | 69.9 | 0.1 | 0.5 | GJ/kL | 1 kilolitre equals
[6 empty] | Diesel Oil (Euro i) | 38.6 | 69.9 | 0.2 | 0.5 | GJ/kL | 1 kilolitre equals
[6 empty] | - | - | - | - | - | - | 1 kilolitre equals
[6 empty] | Petroleum based oils (other than petroleum based oil used as fuel) | 38.8 | 13.9 | 0 | 0 | GJ/kL | 1 kilolitre equals
[6 empty] | Petroleum based greases | 38.8 | 3.5 | 0 | 0 | GJ/kL | 1 kilolitre equals
[6 empty] | Crude oil including crude oil condensates | 45.3 | 69.6 | 0.1 | 0.2 | GJ/tonne | 1 tonne equals
[6 empty] | Other natural gas liquids | 46.5 | 61 | 0.1 | 0.2 | GJ/tonne | 1 tonne equals
[6 empty] | Gasoline (other than for use as fuel in an aircraft) | 34.2 | 67.4 | 0.2 | 0.2 | GJ/kL | 1 kilolitre equals
[6 empty] | Gasoline for use as fuel in an aircraft | 33.1 | 67 | 0.2 | 0.2 | GJ/kL | 1 kilolitre equals
[6 empty] | Kerosene (other than for use as fuel in an aircraft) | 37.5 | 68.9 | 0 | 0.2 | GJ/kL | 1 kilolitre equals
[6 empty] | Kerosene for use as fuel in an aircraft | 36.8 | 69.6 | 0.02 | 0.2 | GJ/kL | 1 kilolitre equals
[6 empty] | Heating oil | 37.3 | 69.5 | 0.03 | 0.2 | GJ/kL | 1 kilolitre equals
[6 empty] | Diesel oil | 38.6 | 69.9 | 0.1 | 0.2 | GJ/kL | 1 kilolitre equals
[6 empty] | Fuel oil | 39.7 | 73.6 | 0.04 | 0.2 | GJ/kL | 1 kilolitre equals
[6 empty] | Liquefied aromatic hydrocarbons | 34.4 | 69.7 | 0.02 | 0.2 | GJ/kL | 1 kilolitre equals
[6 empty] | Solvents if mineral turpentine or white spirits | 34.4 | 69.7 | 0.02 | 0.2 | GJ/kL | 1 kilolitre equals
[6 empty] | Liquefied petroleum gas | 25.7 | 60.2 | 0.2 | 0.2 | GJ/kL | 1 kilolitre equals
[6 empty] | Naphtha | 31.4 | 69.8 | 0 | 0.01 | GJ/kL | 1 kilolitre equals
[6 empty] | Petroleum coke | 34.2 | 92.6 | 0.07 | 0.2 | GJ/tonne | 1 tonne equals
[6 empty] | Refinery gas and liquids | 42.9 | 54.7 | 0.02 | 0 | GJ/tonne | 1 tonne equals
[6 empty] | Refinery coke | 34.2 | 92.6 | 0.07 | 0.2 | GJ/tonne | 1 tonne equals
[6 empty] | Other petroleum based products other than: | 34.4 | 69.8 | 0 | 0.2 | GJ/kL | 1 kilolitre equals
[6 empty] | Biodiesel | 34.6 | 0 | 0.07 | 0.2 | GJ/kL | 1 kilolitre equals
[6 empty] | Ethanol for use as a fuel in an internal combustion engine | 23.4 | 0 | 0.07 | 0.2 | GJ/kL | 1 kilolitre equals
[6 empty] | Other biofuels | 23.4 | 0 | 0.07 | 0.2 | GJ/kL | 1 kilolitre equals
[6 empty] | - | - | - | - | - | - | -
[6 empty] | Natural gas distributed in a pipeline | 0.0393 | 51.4 | 0.1 | 0.03 | GJ/m3 | 1 cubic metre equals
[6 empty] | Coal seam methane that is captured for combustion | 0.0377 | 51.4 | 0.2 | 0.03 | GJ/m3 | 1 cubic metre equals
[6 empty] | Coal mine waste gas that is captured for combustion | 0.0377 | 51.9 | 4.1 | 0.03 | GJ/m3 | 1 cubic metre equals
[6 empty] | Compressed natural gas that has reverted to standard conditions | 0.0393 | 51.4 | 0.1 | 0.03 | GJ/m3 | 1 cubic metre equals
[6 empty] | Unprocessed natural gas | 0.0393 | 51.4 | 0.1 | 0.03 | GJ/m3 | 1 cubic metre equals
[6 empty] | Ethane | 0.0629 | 56.5 | 0.03 | 0.03 | GJ/m3 | 1 cubic metre equals
[6 empty] | Coke oven gas | 0.0181 | 37 | 0.03 | 0.05 | GJ/m3 | 1 cubic metre equals
[6 empty] | Blast furnace gas | 0.004 | 234 | 0 | 0.03 | GJ/m3 | 1 cubic metre equals
[6 empty] | Town gas | 0.039 | 60.2 | 0 | 0.03 | GJ/m3 | 1 cubic metre equals
[6 empty] | Liquefied natural gas | 25.3 | 51.4 | 0.1 | 0.03 | GJ/kL | 1 kilolitre equals
[6 empty] | Gaseous fossil fuels other than those mentioned in items 17 to 26 | 0.0393 | 51.4 | 0.1 | 0.03 | GJ/m3 | 1 cubic metre equals
[6 empty] | Landfill biogas that is captured for combustion (methane only) | 0.0377 | 0 | 4.8 | 0.03 | GJ/m3 | 1 cubic metre equals
[6 empty] | Sludge biogas that is captured for combustion (methane only) | 0.0377 | 0 | 4.8 | 0.03 | GJ/m3 | 1 cubic metre equals
[6 empty] | Other biogas that is captured for combustion (methane only) | 0.0377 | 0 | 4.8 | 0.03 | GJ/m3 | 1 cubic metre equals

## Calculation engine (hidden)
COMBUSTED TRANSPORT | [5 empty] | COMBUSTED OTHER | [5 empty] | SCOPE 2 |  |  |  |  | PRODUCTION | [6 empty] | CONSUMPTION
- | 0 | 0 | 0 | 0 | - | - | 0 | 0 | 0 | 0 | - | [5 empty] | - | 0 | 0 | 0 | 0 | - |  | - | 0 | 0 | 0 | 0 | -
Biodiesel | 34.6 | 0 | 0.7 | 1.9 | kL | Anthracite | 29 | 90 | 0.03 | 0.2 | tonnes | Location | EF | ECF | Output |  | A biogas that is captured for combustion (methane only) | 0 | 0 | 0 | 0.0377 | m3 |  | A biogas that is captured for combustion (methane only) | 0 | 0 | 0 | 0.0377 | m3
Other biofuels | 23.4 | 0 | 0.7 | 1.9 | kL | Bagasse | 9.6 | 0 | 0.2 | 1.2 | tonnes | - | 0 | 0 | 0 | . | Anthracite | 0 | 0 | 0 | 29 | tonnes | . | Anthracite | 0 | 0 | 0 | 29 | tonnes
Diesel oil (post-2004 vehicles) | 38.6 | 69.9 | 0.01 | 0.6 | kL | Biodiesel | 34.6 | 0 | 0.07 | 0.2 | kL | New South Wales | 0.81 | 0.0036 | 225 | . | Bagasse | 0 | 0 | 0 | 9.6 | tonnes | . | Bagasse | 0 | 0 | 0 | 9.6 | tonnes
Diesel oil | 38.6 | 69.9 | 0.1 | 0.5 | kL | Biomass municipal and industrial materials (RCPHE) | 12.2 | 0 | 0.7 | 1.1 | tonnes | Australian Capital Territory | 0.81 | 0.0036 | 225 |  | Biodiesel | 0 | 0 | 0 | 34.6 | kL |  | Biodiesel | 0 | 0 | 0 | 34.6 | kL
Diesel oil (Euro i) | 38.6 | 69.9 | 0.2 | 0.5 | kL | Bituminous coal | 27 | 90 | 0.03 | 0.2 | tonnes | Victoria | 1.02 | 0.0036 | 283.3333 |  | Other biofuels | 0 | 0 | 0 | 23.4 | kL |  | Other biofuels | 0 | 0 | 0 | 23.4 | kL
Diesel oil (Euro iii) | 38.6 | 69.9 | 0.1 | 0.5 | kL | Blast furnace gas | 0.004 | 234 | 0 | 0.03 | m3 | Tasmania | 0.15 | 0.0036 | 41.6667 | . | Biomass municipal and industrial materials (RCPHE) | 0 | 0 | 0 | 12.2 | tonnes | . | Biomass municipal and industrial materials (RCPHE) | 0 | 0 | 0 | 12.2 | tonnes
Diesel oil (Euro iv or higher) | 38.6 | 69.9 | 0.06 | 0.5 | kL | Brown coal | 10.2 | 93.5 | 0.02 | 0.4 | tonnes | South Australia | 0.44 | 0.0036 | 122.2222 |  | Bitumen - Non-energy product | 0 | 0 | 0 | 43.2 | tonnes |  | Bitumen | 0 | 0 | 0 | 43.2 | tonnes
Ethanol (post-2004 vehicles) | 23.4 | 0 | 0.2 | 0.2 | kL | Charcoal | 31.1 | 0 | 4.8 | 1.1 | tonnes | South West Western Australia | 0.69 | 0.0036 | 191.6667 |  | Bituminous coal | 0 | 0 | 0 | 27 | tonnes |  | Bitumen - Non-energy product | 0 | 0 | 0 | 43.2 | tonnes
Ethanol | 23.4 | 0 | 0.7 | 1.9 | kL | Coal briquettes | 22.1 | 95 | 0.07 | 0.3 | tonnes | Northern Territory | 0.63 | 0.0036 | 175 |  | Blast furnace gas | 0 | 0 | 0 | 0.004 | m3 |  | Bituminous coal | 0 | 0 | 0 | 27 | tonnes
Fuel oil | 39.7 | 73.6 | 0.07 | 0.6 | kL | Coal coke | 27 | 107 | 0.04 | 0.2 | tonnes | Queensland | 0.81 | 0.0036 | 225 |  | Brown coal | 0 | 0 | 0 | 10.2 | tonnes |  | Blast furnace gas | 0 | 0 | 0 | 0.004 | m3
Gasoline (post-2004 vehicles) | 34.2 | 67.4 | 0.02 | 0.2 | kL | Coal mine waste gas that is captured for combustion | 0.0377 | 51.9 | 4.1 | 0.03 | m3 | Not purchased from the main grid | 0.63 | 0.0036 | 175 |  | Carbon black if used as a petrochemical feedstock - Non-energy product | 0 | 0 | 0 | 37.1 | tonnes |  | Brown coal | 0 | 0 | 0 | 10.2 | tonnes
Gasoline (other than for use as fuel in an aircraft) | 34.2 | 67.4 | 0.5 | 1.8 | kL | Coal seam methane that is captured for combustion | 0.0377 | 51.4 | 0.2 | 0.03 | m3 | [5 empty] | Charcoal | 0 | 0 | 0 | 31.1 | tonnes |  | Carbon black if used as a petrochemical feedstock - Non-energy product | 0 | 0 | 0 | 37.1 | tonnes
Gasoline used as a fuel in an aircraft | 33.1 | 67.0 | 0.05 | 0.7 | kL | Coal tar | 37.5 | 81.8 | 0.03 | 0.2 | tonnes | [5 empty] | Coal briquettes | 0 | 0 | 0 | 22.1 | tonnes |  | Charcoal | 0 | 0 | 0 | 31.1 | tonnes
Kerosene used as fuel in an aircraft | 36.8 | 69.6 | 0.01 | 0.6 | kL | Coke oven gas | 0.0181 | 37 | 0.03 | 0.05 | m3 | [5 empty] | Coal coke | 0 | 0 | 0 | 27 | tonnes |  | Coal briquettes | 0 | 0 | 0 | 22.1 | tonnes
Liquefied natural gas (heavy duty vehicles) | 25.3 | 51.4 | 2.5 | 0.3 | kL | Coking coal | 30 | 91.8 | 0.02 | 0.2 | tonnes | [5 empty] | Coal mine waste gas that is captured for combustion | 0 | 0 | 0 | 0.0377 | m3 |  | Coal coke | 0 | 0 | 0 | 27 | tonnes
Liquefied natural gas (light duty vehicles) | 25.3 | 51.4 | 6.5 | 0.3 | kL | Compressed natural gas that has reverted to standard conditions | 0.0393 | 51.4 | 0.1 | 0.03 | m3 | [5 empty] | Coal seam methane that is captured for combustion | 0 | 0 | 0 | 0.0377 | m3 |  | Coal mine waste gas that is captured for combustion | 0 | 0 | 0 | 0.0377 | m3
Liquefied petroleum gas (post-2004 vehicles) | 26.2 | 60.2 | 0.4 | 0.3 | kL | Crude oil including crude oil condensates | 45.3 | 69.6 | 0.1 | 0.2 | tonnes | [5 empty] | Coal tar | 0 | 0 | 0 | 37.5 | tonnes |  | Coal seam methane that is captured for combustion | 0 | 0 | 0 | 0.0377 | m3
Liquefied petroleum gas | 26.2 | 60.2 | 0.6 | 0.7 | kL | Diesel oil | 38.6 | 69.9 | 0.1 | 0.2 | kL | [5 empty] | Coke oven gas | 0 | 0 | 0 | 0.0181 | m3 |  | Coal tar | 0 | 0 | 0 | 37.5 | tonnes
Natural gas (heavy duty vehicles) | 0.0393 | 51.4 | 2.5 | 0.3 | m3 | Dry wood | 16.2 | 0 | 0.1 | 1.2 | tonnes | [5 empty] | Coking coal | 0 | 0 | 0 | 30 | tonnes |  | Coke oven gas | 0 | 0 | 0 | 0.0181 | m3
Natural gas (heavy duty vehicles) | 0.0393 | 51.4 | 2.5 | 0.3 | m3 | Ethane | 0.0629 | 56.5 | 0.03 | 0.03 | m3 | [5 empty] | Compressed natural gas that has reverted back to standard conditions | 0 | 0 | 0 | 0.0399 | m3 |  | Coking coal | 0 | 0 | 0 | 30 | tonnes
[6 empty] | Ethanol for use as a fuel in an internal combustion engine | 23.4 | 0 | 0.07 | 0.2 | kL | [5 empty] | Crude oil including crude oil condensates | 0 | 0 | 0 | 45.3 | tonnes |  | Compressed natural gas that has reverted back to standard conditions | 0 | 0 | 0 | 0.0399 | m3
[6 empty] | Fuel oil | 39.7 | 73.6 | 0.04 | 0.2 | kL | [5 empty] | Diesel oil | 0 | 0 | 0 | 38.6 | kL |  | Crude oil including crude oil condensates | 0 | 0 | 0 | 45.3 | tonnes
[6 empty] | Gasoline (other than for use as fuel in an aircraft) | 34.2 | 67.4 | 0.2 | 0.2 | kL | [5 empty] | Dry wood | 0 | 0 | 0 | 16.2 | tonnes |  | Diesel oil | 0 | 0 | 0 | 38.6 | kL
[6 empty] | Gasoline for use as fuel in an aircraft | 33.1 | 67 | 0.2 | 0.2 | kL | [5 empty] | Electricity | 0 | 0 | 0 | 0.0036 | kWh |  | Dry wood | 0 | 0 | 0 | 16.2 | tonnes
[6 empty] | Green and air dried wood | 10.4 | 0 | 0.1 | 1.2 | tonnes | [5 empty] | Ethane | 0 | 0 | 0 | 0.0629 | m3 |  | Ethane | 0 | 0 | 0 | 0.0629 | m3
[6 empty] | Heating oil | 37.3 | 69.5 | 0.03 | 0.2 | kL | [5 empty] | Ethanol for use as a fuel in an internal combustion engine | 0 | 0 | 0 | 23.4 | kL |  | Ethanol for use as a fuel in an internal combustion engine | 0 | 0 | 0 | 23.4 | kL
(RCPHE), if recycled and combusted to produce heat or electricity | [5 empty] | Industrial materials and tyres derived from fossil fuels (RCPHE) | 26.3 | 81.6 | 0.02 | 0.2 | tonnes | [5 empty] | Ethylene if used as a petrochemical feedstock - Non-energy product | 0 | 0 | 0 | 50.3 | tonnes |  | Ethylene if used as a petrochemical feedstock - Non-energy product | 0 | 0 | 0 | 50.3 | tonnes
[6 empty] | Kerosene (other than for use as fuel in an aircraft) | 37.5 | 68.9 | 0 | 0.2 | kL | [5 empty] | Fuel oil | 0 | 0 | 0 | 39.7 | kL |  | Fuel oil | 0 | 0 | 0 | 39.7 | kL
[6 empty] | Kerosene for use as fuel in an aircraft | 36.8 | 69.6 | 0.02 | 0.2 | kL | [5 empty] | Other gaseous fossil fuels | 0 | 0 | 0 | 0.0393 | m3 |  | Other gaseous fossil fuels | 0 | 0 | 0 | 0.0393 | m3
[6 empty] | Landfill biogas that is captured for combustion (methane only) | 0.0377 | 0 | 4.8 | 0.03 | m3 | [5 empty] | Gasoline (other than for use as fuel in an aircraft) | 0 | 0 | 0 | 34.2 | kL |  | Gasoline (other than for use as fuel in an aircraft) | 0 | 0 | 0 | 34.2 | kL
[6 empty] | Liquefied aromatic hydrocarbons | 34.4 | 69.7 | 0.02 | 0.2 | kL | [5 empty] | Gasoline for use as a fuel in an aircraft | 0 | 0 | 0 | 33.1 | kL |  | Gasoline for use as a fuel in an aircraft | 0 | 0 | 0 | 33.1 | kL
[6 empty] | Liquefied natural gas | 25.3 | 51.4 | 0.1 | 0.03 | kL | [5 empty] | Green and air dried wood | 0 | 0 | 0 | 10.4 | tonnes |  | Green and air dried wood | 0 | 0 | 0 | 10.4 | tonnes
[6 empty] | Liquefied petroleum gas | 25.7 | 60.2 | 0.2 | 0.2 | kL | [5 empty] | Heating oil | 0 | 0 | 0 | 37.3 | kL |  | Heating oil | 0 | 0 | 0 | 37.3 | kL
[6 empty] | Naphtha | 31.4 | 69.8 | 0 | 0.01 | kL | [5 empty] | Industrial materials and tyres that are derived from fossil fuels (RCPHE) | 0 | 0 | 0 | 26.3 | tonnes |  | Industrial materials and tyres that are derived from fossil fuels (RCPHE) | 0 | 0 | 0 | 26.3 | tonnes
[6 empty] | Natural gas distributed in a pipeline | 0.0393 | 51.4 | 0.1 | 0.03 | m3 | [5 empty] | Kerosene (other than for use as fuel in an aircraft) | 0 | 0 | 0 | 37.5 | kL |  | Kerosene (other than for use as fuel in an aircraft) | 0 | 0 | 0 | 37.5 | kL
[6 empty] | Non‑biomass municipal materials (RCPHE) | 10.5 | 87.1 | 0.7 | 1.1 | tonnes | [5 empty] | Kerosene for use as fuel in an aircraft | 0 | 0 | 0 | 36.8 | kL |  | Kerosene for use as fuel in an aircraft | 0 | 0 | 0 | 36.8 | kL
[6 empty] | Other biofuels | 23.4 | 0 | 0.07 | 0.2 | kL | [5 empty] | Landfill biogas that is captured for combustion (methane only) | 0 | 0 | 0 | 0.0377 | m3 |  | Landfill biogas that is captured for combustion (methane only) | 0 | 0 | 0 | 0.0377 | m3
[6 empty] | Other biogas that is captured for combustion (methane only) | 0.0377 | 0 | 4.8 | 0.03 | m3 | [5 empty] | Liquefied aromatic hydrocarbons | 0 | 0 | 0 | 34.4 | kL |  | Liquefied aromatic hydrocarbons | 0 | 0 | 0 | 34.4 | kL
[6 empty] | Other gaseous fossil fuels | 0.0393 | 51.4 | 0.1 | 0.03 | m3 | [5 empty] | Liquefied natural gas | 0 | 0 | 0 | 25.3 | kL |  | Liquefied natural gas | 0 | 0 | 0 | 25.3 | kL
[6 empty] | Other natural gas liquids | 46.5 | 61 | 0.1 | 0.2 | tonnes | [5 empty] | Liquefied petroleum gas | 0 | 0 | 0 | 25.7 | kL |  | Liquefied petroleum gas | 0 | 0 | 0 | 25.7 | kL
[6 empty] | Other petroleum based products | 34.4 | 69.8 | 0 | 0.2 | kL | [5 empty] | Naphtha | 0 | 0 | 0 | 31.4 | kL |  | Naphtha | 0 | 0 | 0 | 31.4 | kL
[6 empty] | Other primary solid biomass fuels | 12.2 | 0 | 0.7 | 1.1 | tonnes | [5 empty] | Natural gas distributed in a pipeline | 0 | 0 | 0 | 0.0393 | m3 |  | Natural gas distributed in a pipeline | 0 | 0 | 0 | 0.0393 | m3
[6 empty] | Other solid fossil fuels | 22.1 | 95 | 0.07 | 0.3 | tonnes | [5 empty] | Non-biomass municipal materials (RCPHE) | 0 | 0 | 0 | 10.5 | tonnes |  | Non-biomass municipal materials (RCPHE) | 0 | 0 | 0 | 10.5 | tonnes
[6 empty] | Petroleum based greases | 38.8 | 3.5 | 0 | 0 | kL | [5 empty] | Other natural gas liquids | 0 | 0 | 0 | 46.5 | tonnes |  | Other natural gas liquids | 0 | 0 | 0 | 46.5 | tonnes
[6 empty] | Petroleum based oils (other than petroleum based oil used as fuel) | 38.8 | 13.9 | 0 | 0 | kL | [5 empty] | Petroleum based greases | 0 | 0 | 0 | 38.8 | kL |  | Petroleum based greases | 0 | 0 | 0 | 38.8 | kL
[6 empty] | Petroleum coke | 34.2 | 92.6 | 0.07 | 0.2 | tonnes | [5 empty] | Petroleum based oils (other than petroleum based oil used as fuel) | 0 | 0 | 0 | 38.8 | kL |  | Petroleum based oils (other than petroleum based oil used as fuel) | 0 | 0 | 0 | 38.8 | kL
[6 empty] | Refinery coke | 34.2 | 92.6 | 0.07 | 0.2 | tonnes | [5 empty] | Petroleum based products other than: Petroleum based products mentioned in items 31, 32 and 33 to 48 | 0 | 0 | 0 | 34.4 | kL |  | Other petroleum based products | 0 | 0 | 0 | 34.4 | kL
[6 empty] | Refinery gas and liquids | 42.9 | 54.7 | 0.02 | 0 | tonnes | [5 empty] | Petroleum coke | 0 | 0 | 0 | 34.2 | tonnes |  | Petroleum coke | 0 | 0 | 0 | 34.2 | tonnes
[6 empty] | Sludge biogas that is captured for combustion (methane only) | 0.0377 | 0 | 4.8 | 0.03 | m3 | [5 empty] | Other primary solid biomass fuels | 0 | 0 | 0 | 12.2 | tonnes |  | Other primary solid biomass fuels | 0 | 0 | 0 | 12.2 | tonnes
[6 empty] | Solvents if mineral turpentine or white spirits | 34.4 | 69.7 | 0.02 | 0.2 | kL | [5 empty] | Refinery coke | 0 | 0 | 0 | 34.2 | tonnes |  | Refinery coke | 0 | 0 | 0 | 34.2 | tonnes
[6 empty] | Sub‑bituminous coal | 21 | 90 | 0.03 | 0.2 | tonnes | [5 empty] | Refinery gas and liquids | 0 | 0 | 0 | 42.9 | tonnes |  | Refinery gas and liquids | 0 | 0 | 0 | 42.9 | tonnes
[6 empty] | Sulphite lyes | 12.4 | 0 | 0.07 | 0.6 | tonnes | [5 empty] | Sludge biogas that is captured for combustion (methane only) | 0 | 0 | 0 | 0.0377 | m3 |  | Sludge biogas that is captured for combustion (methane only) | 0 | 0 | 0 | 0.0377 | m3
[6 empty] | Town gas | 0.039 | 60.2 | 0 | 0.03 | m3 | [5 empty] | Other solid fossil fuels | 0 | 0 | 0 | 22.1 | tonnes |  | Solid fossil fuels other than those mentioned elsewhere | 0 | 0 | 0 | 22.1 | tonnes
[6 empty] | Unprocessed natural gas | 0.0393 | 51.4 | 0.1 | 0.03 | m3 | [5 empty] | Solvents if mineral turpentine or white spirits | 0 | 0 | 0 | 34.4 | kL |  | Solvents (mineral turpentine or white spirits) | 0 | 0 | 0 | 34.4 | kL
[17 empty] | Solvents if mineral turpentine or white spirits - Non-energy product | 0 | 0 | 0 | 34.4 | kL |  | Solvents if mineral turpentine or white spirits | 0 | 0 | 0 | 34.4 | kL
[6 empty] | (RCPHE), if recycled and combusted to produce heat or electricity | [10 empty] | Sub-bituminous coal | 0 | 0 | 0 | 21 | tonnes |  | Solvents if mineral turpentine or white spirits - Non-energy product | 0 | 0 | 0 | 34.4 | kL
[17 empty] | Sulphite lyes | 0 | 0 | 0 | 12.4 | tonnes |  | Sub-bituminous coal | 0 | 0 | 0 | 21 | tonnes
[17 empty] | Town gas | 0 | 0 | 0 | 0.039 | m3 |  | Sulphite lyes | 0 | 0 | 0 | 12.4 | tonnes
[17 empty] | Unprocessed natural gas | 0 | 0 | 0 | 0.0393 | m3 |  | Town gas | 0 | 0 | 0 | 0.039 | m3
[17 empty] | Waxes - Non-energy product | 0 | 0 | 0 | 45.8 | tonnes |  | Unprocessed natural gas | 0 | 0 | 0 | 0.0393 | m3
[17 empty] | Select energy commodities below … | 0 | 0 | 0 | 0 | - |  | Waxes - Non-energy product | 0 | 0 | 0 | 45.8 | tonnes
[17 empty] | Uranium | 0 | 0 | 0 | 470000 | tonnes |  | Waxes | 0 | 0 | 0 | 45.8 | tonnes
[17 empty] | Sulphur | 0 | 0 | 0 | 4.9 | tonnes |  | Carbon black (petrochemical feedstock) | 0 | 0 | 0 | 37.1 | tonnes
[17 empty] | Hydrogen | 0 | 0 | 0 | 143 | tonnes |  | Ethylene (petrochemical feedstock) | 0 | 0 | 0 | 50.3 | tonnes
[24 empty] | Other petrochemical | 0 | 0 | 0 | 0 | tonnes
[24 empty] | Electricity (Generated onsite) | 0 | 0 | 0 | 0.0036 | kWh
[24 empty] | Solar energy for electricity generation | 0 | 0 | 0 | 1 | GJ
[24 empty] | Wind energy for electricity generation | 0 | 0 | 0 | 1 | GJ
[24 empty] | Water energy for electricity generation | 0 | 0 | 0 | 1 | GJ
[24 empty] | Geothermal energy for electricity generation | 0 | 0 | 0 | 1 | GJ

## About
EMISSIONS AND ENERGY THRESHOLD CALCULATOR
ABOUT THIS CALCULATOR TITLE — Emissions and Energy Threshold Calculator VERSION — 1.1 - July 2020 AUTHOR — The Clean Energy Regulator
Emissions and Energy Threshold Calculator © Commonwealth of Australia 2020. This work is copyright. Apart from any use as permitted under the Copyright Act 1968, no part may be reproduced by any process without written permission from the Commonwealth. Requests and inquiries concerning reproduction and rights should be addressed to the Commonwealth Copyright Administration, Attorney-General's Department, 3-5 National Circuit BARTON ACT 2600. Email: commonwealth.copyright@ag.gov.au or posted at www.ag.gov.au.
This work is licensed under the Creative Commons Attribution 3.0 Australia Licence. To view a copy of this license, visit http://creativecommons.org/licenses/by/3.0/au If you use materials that are licensed under Creative Commons, you are also required to retain any symbols and notices that are included in the materials. Where there are no symbols or notices present on materials you must attribute the work. The Clean Energy Regulator asserts the right to be recognised as author of the original material in the following manner: © Commonwealth of Australia (2020) Clean Energy Regulator.